## COR Station Descriptions
USACE Water Quality Sampling Station Descriptions - Cordell Hull Project
Station | Type | State | County | Stream Name | Stream Mile | Latitude | Longitude | USGS Quadrangle
3COR10001 | Tailwater | TN | Smith | Cumberland River | 313.2 | 36 17 13.0 | 85 56 27.0 | Carthage, TN
3COR10020 | Stream | TN | Smith | Defeated Creek | 5.2 | 36 21 09.0 | 85 53 37.0 | Carthage, TN
3COR10022 | Stream | TN | Jackson | Martin Creek | 4 | 36 14 22.0 | 85 45 50.0 | Buffalo Valley, TN
3COR10023 | River | TN | Jackson | Roaring River | 6.2 | 36 21 37.0 | 85 35 02.0 | Dodson Branch, TN
3COR10024 | Stream | TN | Clay | Mill Creek | 1.7 | 36 29 36.0 | 85 33 03.0 | Burristown, TN
3COR20002 | Lake | TN | Smith | Cumberland River | 314 | 36 17 47.0 | 85 56 58.0 | Carthage, TN
3COR20003 | Lake | TN | Smith | Cumberland River | 323 | 36 16 47.0 | 85 53 10.0 | Carthage, TN
3COR20004 | Lake | TN | Smith | Cumberland River | 327.9 | 36 16 51.0 | 85 50 11.0 | Granville, TN
3COR20005 | Lake | TN | Jackson | Cumberland River | 340.8 | 36 19 11.0 | 85 44 47.0 | Gainesboro, TN
3COR20006 | Lake | TN | Jackson | Cumberland River | 358.6 | 36 23 05.0 | 85 38 31.0 | Whitleyville, TN
3COR20007 | Lake | TN | Clay | Cumberland River | 374 | 36 29 44.0 | 85 34 19.0 | Burristown, TN
3COR20008 | Lake | TN | Smith | Defeated Creek | 1 | 36 18 11.0 | 85 54 09.0 | Carthage, TN
3COR20010 | Lake | TN | Clay | Cumberland River | 381 | 36 33 23.0 | 85 30 44.0 | Celina, TN-KY
3COR20015 | Lake | TN | Jackson | Martin Creek | 1 | 36 16 20.0 | 85 47 28.0 | Granville, TN
3COR20016 | Lake | TN | Jackson | Roaring River | 0.8 | 36 22 43.0 | 85 38 08.0 | Whitleyville, TN

## COR -> 18 Jun 2009
Cordell Hull Project Water Quality Data -> 18 June 2009
Station | Sample Date and Time | Sample Depth feet | Water Temperature deg C | Water Temperature deg F | Dissolved Oxygen mg/l | Dissolved Oxygen % Saturation | Specific Conductance umho/cm | pH | Turbine Discharge cfs | Spillway Discharge cfs | Sluice Gate Discharge cfs | Tailwater Elevation ft | Lake Elevation ft | Secchi meters
3COR10001 | 20090618, 1645 | 0 | 24.7 | 76.46 | 7.7 | 92.63 | 195 | 7.4 | 25400 | 0 | 0 | 453.5
3COR10020 | 20090618, 1730 | 0 | 21 | 69.8 | 11.2 | 125.88 | 343 | 7.8
3COR10022 | 20090618, 1315 | 0 | 23 | 73.4 | 10.9 | 127.17 | 317 | 7.9
3COR10023 | 20090618, 1200 | 0 | 23.9 | 75.02 | 8.1 | 96.06 | 267 | 7.6
3COR10024 | 20090618, 1100 | 0 | 19.4 | 66.92 | 11.2 | 122.05 | 314 | 7.9
3COR20002 | 20090618, 1700 | 0 | 29.1 | 84.38 | 10.9 | 141.37 | 197 | 8.8 |  |  |  |  | 504.6 | 1.3
3COR20002 | 20090618, 1700 | 5 | 28.6 | 83.48 | 10.9 | 140.21 | 197 | 8.7
3COR20002 | 20090618, 1700 | 10 | 27.1 | 80.78 | 10.7 | 134.21 | 197 | 8.6
3COR20002 | 20090618, 1700 | 15 | 25 | 77 | 8.1 | 97.96 | 199 | 7.4
3COR20002 | 20090618, 1700 | 20 | 24.8 | 76.64 | 7.8 | 94 | 198 | 7.4
3COR20002 | 20090618, 1700 | 25 | 24.2 | 75.56 | 7.3 | 87.04 | 198 | 7.2
3COR20002 | 20090618, 1700 | 30 | 23.4 | 74.12 | 6.7 | 78.74 | 197 | 7.1
3COR20002 | 20090618, 1700 | 35 | 22.7 | 72.86 | 6.4 | 74.26 | 197 | 7
3COR20002 | 20090618, 1700 | 40 | 22.6 | 72.68 | 6.3 | 72.96 | 197 | 6.9
3COR20002 | 20090618, 1700 | 45 | 22 | 71.6 | 5.9 | 67.57 | 197 | 6.9
3COR20002 | 20090618, 1700 | 50 | 21.9 | 71.42 | 5.8 | 66.3 | 197 | 6.8
3COR20002 | 20090618, 1700 | 55 | 21.8 | 71.24 | 5.7 | 65.04 | 197 | 6.8
3COR20002 | 20090618, 1700 | 60 | 21.8 | 71.24 | 5.6 | 63.9 | 197 | 6.8
3COR20002 | 20090618, 1700 | 65 | 21.5 | 70.7 | 5.4 | 61.27 | 197 | 6.8
3COR20002 | 20090618, 1700 | 70 | 21.3 | 70.34 | 5.1 | 57.65 | 197 | 6.8
3COR20002 | 20090618, 1700 | 75 | 21.3 | 70.34 | 5.1 | 57.65 | 197 | 6.8
3COR20002 | 20090618, 1700 | 77 | 21.3 | 70.34 | 5.1 | 57.65 | 197 | 6.8
3COR20003 | 20090618, 1615 | 0 | 28.8 | 83.84 | 11.1 | 143.26 | 198 | 8.7 |  |  |  |  | 504.6 | 1.3
3COR20003 | 20090618, 1615 | 5 | 24.9 | 76.82 | 9.1 | 109.86 | 198 | 7.7
3COR20003 | 20090618, 1615 | 10 | 22.8 | 73.04 | 7.7 | 89.5 | 198 | 7.2
3COR20003 | 20090618, 1615 | 15 | 21.6 | 70.88 | 7.7 | 87.53 | 195 | 7.1
3COR20003 | 20090618, 1615 | 20 | 21.4 | 70.52 | 7.6 | 86.07 | 195 | 7.1
3COR20003 | 20090618, 1615 | 25 | 21.3 | 70.34 | 7.6 | 85.91 | 195 | 7.1
3COR20003 | 20090618, 1615 | 30 | 21.2 | 70.16 | 7.6 | 85.74 | 195 | 7.1
3COR20003 | 20090618, 1615 | 35 | 21.1 | 69.98 | 7.6 | 85.58 | 195 | 7.1
3COR20003 | 20090618, 1615 | 40 | 21.1 | 69.98 | 7.6 | 85.58 | 194 | 7.1
3COR20003 | 20090618, 1615 | 45 | 21 | 69.8 | 7.5 | 84.29 | 195 | 7
3COR20003 | 20090618, 1615 | 50 | 21 | 69.8 | 7.5 | 84.29 | 195 | 7
3COR20003 | 20090618, 1615 | 55 | 21 | 69.8 | 7.5 | 84.29 | 195 | 7
3COR20003 | 20090618, 1615 | 60 | 21 | 69.8 | 7.5 | 84.29 | 195 | 7
3COR20004 | 20090618, 1545 | 0 | 26.3 | 79.34 | 11.6 | 143.51 | 198 | 8.7 |  |  |  |  | 504.6 | 0.9
3COR20004 | 20090618, 1545 | 5 | 24.9 | 76.82 | 10.8 | 130.38 | 197 | 8.4
3COR20004 | 20090618, 1545 | 10 | 23.7 | 74.66 | 8.6 | 101.62 | 197 | 7.4
3COR20004 | 20090618, 1545 | 15 | 21.3 | 70.34 | 8.2 | 92.69 | 192 | 7.2
3COR20004 | 20090618, 1545 | 20 | 20.6 | 69.08 | 8.1 | 90.35 | 190 | 7.1
3COR20004 | 20090618, 1545 | 25 | 20.2 | 68.36 | 8 | 88.55 | 189 | 7.1
3COR20004 | 20090618, 1545 | 30 | 20 | 68 | 8 | 88.21 | 188 | 7.1
3COR20004 | 20090618, 1545 | 35 | 20 | 68 | 8 | 88.21 | 190 | 7
3COR20004 | 20090618, 1545 | 40 | 20 | 68 | 8 | 88.21 | 189 | 7
3COR20004 | 20090618, 1545 | 45 | 20 | 68 | 7.9 | 87.1 | 189 | 7
3COR20004 | 20090618, 1545 | 50 | 20 | 68 | 7.9 | 87.1 | 189 | 7
3COR20004 | 20090618, 1545 | 55 | 20 | 68 | 7.9 | 87.1 | 189 | 7
3COR20005 | 20090618, 1345 | 0 | 23 | 73.4 | 9.5 | 110.83 | 194 | 7.6 |  |  |  |  | 504.6 | 0.7
3COR20005 | 20090618, 1345 | 5 | 19.4 | 66.92 | 8.9 | 96.99 | 185 | 7.2
3COR20005 | 20090618, 1345 | 10 | 18.9 | 66.02 | 8.6 | 92.8 | 185 | 7.1
3COR20005 | 20090618, 1345 | 15 | 18.7 | 65.66 | 8.5 | 91.36 | 184 | 7.1
3COR20005 | 20090618, 1345 | 20 | 18.6 | 65.48 | 8.4 | 90.1 | 184 | 7
3COR20005 | 20090618, 1345 | 25 | 18.6 | 65.48 | 8.4 | 90.1 | 184 | 7
3COR20005 | 20090618, 1345 | 30 | 18.6 | 65.48 | 8.4 | 90.1 | 185 | 7
3COR20005 | 20090618, 1345 | 35 | 18.6 | 65.48 | 8.3 | 89.03 | 185 | 7
3COR20005 | 20090618, 1345 | 40 | 18.6 | 65.48 | 8.3 | 89.03 | 184 | 7
3COR20005 | 20090618, 1345 | 45 | 18.6 | 65.48 | 8.3 | 89.03 | 184 | 7
3COR20005 | 20090618, 1345 | 47 | 18.6 | 65.48 | 8.3 | 89.03 | 184 | 7
3COR20006 | 20090618, 1215 | 0 | 17.5 | 63.5 | 8.5 | 89.18 | 189 | 7.1 |  |  |  |  | 504.6 | 1
3COR20006 | 20090618, 1215 | 5 | 17.4 | 63.32 | 8.5 | 89 | 188 | 7.1
3COR20006 | 20090618, 1215 | 10 | 17.3 | 63.14 | 8.4 | 87.77 | 188 | 7.1
3COR20006 | 20090618, 1215 | 15 | 17.2 | 62.96 | 8.4 | 87.59 | 189 | 7.1
3COR20006 | 20090618, 1215 | 20 | 17.1 | 62.78 | 8.4 | 87.41 | 189 | 7.1
3COR20006 | 20090618, 1215 | 25 | 17.1 | 62.78 | 8.4 | 87.41 | 189 | 7.1
3COR20006 | 20090618, 1215 | 30 | 17.1 | 62.78 | 8.4 | 87.41 | 189 | 7.1
3COR20006 | 20090618, 1215 | 35 | 17.1 | 62.78 | 8.3 | 86.37 | 189 | 7.1
3COR20007 | 20090618, 1130 | 0 | 17.6 | 63.68 | 8.6 | 90.41 | 186 | 7.1 |  |  |  |  | 504.6 | 1
3COR20007 | 20090618, 1130 | 5 | 17.6 | 63.68 | 8.5 | 89.36 | 186 | 7.1
3COR20007 | 20090618, 1130 | 10 | 17.6 | 63.68 | 8.5 | 89.36 | 186 | 7.1
3COR20007 | 20090618, 1130 | 15 | 17.6 | 63.68 | 8.5 | 89.36 | 186 | 7.1
3COR20007 | 20090618, 1130 | 20 | 17.6 | 63.68 | 8.5 | 89.36 | 186 | 7.1
3COR20007 | 20090618, 1130 | 25 | 17.6 | 63.68 | 8.5 | 89.36 | 186 | 7.1
3COR20007 | 20090618, 1130 | 28 | 17.6 | 63.68 | 8.5 | 89.36 | 186 | 7.1
3COR20008 | 20090618, 1800 | 0 | 30.4 | 86.72 | 14.2 | 188.12 | 199 | 9.5 |  |  |  |  | 504.6 | 0.9
3COR20008 | 20090618, 1800 | 5 | 27.7 | 81.86 | 12.8 | 162.19 | 194 | 9.3
3COR20008 | 20090618, 1800 | 10 | 25.9 | 78.62 | 8.8 | 108.12 | 198 | 7.9
3COR20008 | 20090618, 1800 | 15 | 24.5 | 76.1 | 7.3 | 890.65 | 198 | 7.2
3COR20008 | 20090618, 1800 | 20 | 23.8 | 74.84 | 5.9 | 69.84 | 197 | 7
3COR20008 | 20090618, 1800 | 25 | 23 | 73.4 | 4.8 | 56 | 197 | 6.9
3COR20008 | 20090618, 1800 | 30 | 21.9 | 71.42 | 2.6 | 29.72 | 202 | 6.8
3COR20008 | 20090618, 1800 | 35 | 21.1 | 69.98 | 1.3 | 14.64 | 206 | 6.7
3COR20010 | 20090618, 1030 | 0 | 17.3 | 63.14 | 8.5 | 88.81 | 185 | 7 |  |  |  |  | 504.6 | 0.9
3COR20010 | 20090618, 1030 | 5 | 17.3 | 63.14 | 8.4 | 87.77 | 184 | 7
3COR20010 | 20090618, 1030 | 10 | 17.2 | 62.96 | 8.4 | 87.59 | 184 | 7
3COR20010 | 20090618, 1030 | 15 | 17.3 | 63.14 | 8.4 | 87.77 | 184 | 7
3COR20010 | 20090618, 1030 | 20 | 17.2 | 62.96 | 8.4 | 87.59 | 184 | 7
3COR20010 | 20090618, 1030 | 22 | 17.2 | 62.96 | 8.4 | 87.59 | 185 | 7
3COR20015 | 20090618, 1500 | 0 | 29.8 | 85.64 | 14.3 | 187.61 | 211 | 9.3 |  |  |  |  | 504.6 | 0.9
3COR20015 | 20090618, 1500 | 3 | 28.6 | 83.48 | 14.1 | 25.73 | 211 | 9.1
3COR20015 | 20090618, 1500 | 5 | 25.2 | 77.36 | 9 | 109.23 | 203 | 7.7
3COR20015 | 20090618, 1500 | 10 | 23.4 | 74.12 | 5.4 | 63.46 | 199 | 6.9
3COR20015 | 20090618, 1500 | 15 | 21.7 | 71.06 | 2.8 | 31.89 | 204 | 6.8
3COR20015 | 20090618, 1500 | 20 | 20.9 | 69.62 | 6.1 | 68.43 | 194 | 6.9
3COR20015 | 20090618, 1500 | 25 | 20.2 | 68.36 | 6.7 | 74.16 | 193 | 6.9
3COR20016 | 20090618, 1245 | 0 | 26.3 | 79.34 | 8.9 | 110.11 | 271 | 7.8 |  |  |  |  | 504.6 | 0.6
3COR20016 | 20090618, 1245 | 5 | 20.2 | 68.36 | 6.9 | 76.37 | 221 | 7.1
3COR20016 | 20090618, 1245 | 10 | 17.8 | 64.04 | 8.2 | 86.56 | 190 | 7.1
3COR20016 | 20090618, 1245 | 15 | 17.6 | 63.68 | 8.1 | 85.15 | 194 | 7
3COR20016 | 20090618, 1245 | 20 | 17.3 | 63.14 | 7.4 | 77.32 | 196 | 6.9

## COR -> 27 Jul 2009
Cordell Hull Project Water Quality Data -> 27 July 2009
Station | Sample Date and Time | Sample Depth feet | Water Temperature deg C | Water Temperature deg F | Dissolved Oxygen mg/l | Dissolved Oxygen % Saturation | Specific Conductance umho/cm | pH | Turbine Discharge cfs | Spillway Discharge cfs | Tailwater Elevation ft | Lake Elevation ft | Secchi meters
3COR10001 | 20090727, 1635 | 000.0 | 21.3 | 70.34 | 5.3 | 59.91 | 205 | 6.9 | 5600 | 4000 | 446.9 |  | 0.4
3COR10020 | 20090727, 1550 | 0 | 20.6 | 69.08 | 10.8 | 120.46 | 373 | 7.7
3COR10022 | 20090727, 1430 | 0 | 21.1 | 69.98 | 10.5 | 237.15 | 329 | 7.8
3COR10023 | 20090727, 1200 | 0 | 22.2 | 71.96 | 8.1 | 93.12 | 235 | 7.5
3COR10024 | 20090727, 1045 | 0 | 20.8 | 69.44 | 9.3 | 104.13 | 307 | 7.6
3COR20002 | 20090727, 1445 | 0 | 29 | 84.2 | 11.6 | 150.21 | 197 | 9.3 |  |  |  | 504 | 1
3COR20002 | 20090727, 1445 | 5 | 26.7 | 80.06 | 12.4 | 154.47 | 196 | 9.3
3COR20002 | 20090727, 1445 | 10 | 24.9 | 76.82 | 9 | 108.65 | 197 | 8.2
3COR20002 | 20090727, 1445 | 15 | 22.5 | 72.5 | 2.7 | 31.21 | 183 | 6.6
3COR20002 | 20090727, 1445 | 20 | 21.1 | 69.98 | 3.3 | 37.16 | 186 | 6.6
3COR20002 | 20090727, 1445 | 25 | 20.5 | 68.9 | 3.9 | 43.42 | 201 | 6.7
3COR20002 | 20090727, 1445 | 30 | 20.4 | 68.72 | 4.1 | 45.56 | 201 | 6.6
3COR20002 | 20090727, 1445 | 35 | 20.3 | 68.54 | 4.1 | 45.47 | 204 | 6.6
3COR20002 | 20090727, 1445 | 40 | 20.2 | 68.36 | 4.1 | 45.38 | 205 | 6.6
3COR20002 | 20090727, 1445 | 45 | 20 | 68 | 4.2 | 46.31 | 210 | 6.6
3COR20002 | 20090727, 1445 | 50 | 19.9 | 67.82 | 4.2 | 46.22 | 214 | 6.6
3COR20002 | 20090727, 1445 | 55 | 19.9 | 67.82 | 4.3 | 47.32 | 215 | 6.6
3COR20002 | 20090727, 1445 | 60 | 19.9 | 67.82 | 4.3 | 47.32 | 215 | 6.6
3COR20002 | 20090727, 1445 | 65 | 19.8 | 67.64 | 4.2 | 46.13 | 216 | 6.6
3COR20002 | 20090727, 1445 | 70 | 19.8 | 67.64 | 4.2 | 46.13 | 217 | 6.6
3COR20002 | 20090727, 1445 | 75 | 19.8 | 67.64 | 4.2 | 46.13 | 216 | 6.6
3COR20002 | 20090727, 1445 | 79 | 19.8 | 67.64 | 4.2 | 46.13 | 217 | 6.6
3COR20003 | 20090727, 1415 | 0 | 29.1 | 84.38 | 11.1 | 143.97 | 201 | 9.1 |  |  |  | 504 | 1
3COR20003 | 20090727, 1415 | 5 | 26.4 | 79.52 | 10.4 | 128.89 | 199 | 8.9
3COR20003 | 20090727, 1415 | 10 | 25.3 | 77.54 | 7.3 | 88.75 | 201 | 7.9
3COR20003 | 20090727, 1415 | 15 | 22.4 | 72.32 | 5 | 57.69 | 206 | 7
3COR20003 | 20090727, 1415 | 20 | 21 | 69.8 | 5.4 | 60.69 | 213 | 6.9
3COR20003 | 20090727, 1415 | 25 | 19.6 | 67.28 | 5.5 | 60.17 | 221 | 6.8
3COR20003 | 20090727, 1415 | 30 | 19 | 66.2 | 5.5 | 59.47 | 224 | 6.8
3COR20003 | 20090727, 1415 | 35 | 18.8 | 65.84 | 5.5 | 59.23 | 226 | 6.8
3COR20003 | 20090727, 1415 | 40 | 18.7 | 65.66 | 5.6 | 60.19 | 225 | 6.8
3COR20003 | 20090727, 1415 | 45 | 18.7 | 65.66 | 5.5 | 59.11 | 227 | 6.7
3COR20003 | 20090727, 1415 | 50 | 18.6 | 65.48 | 5.4 | 57.92 | 227 | 6.7
3COR20003 | 20090727, 1415 | 55 | 18.6 | 65.48 | 5.4 | 57.92 | 227 | 6.7
3COR20003 | 20090727, 1415 | 60 | 18.6 | 65.48 | 5.4 | 57.92 | 227 | 6.7
3COR20003 | 20090727, 1415 | 65 | 18.6 | 65.48 | 5.3 | 56.85 | 227 | 6.7
3COR20003 | 20090727, 1415 | 69 | 18.6 | 65.48 | 5.3 | 56.85 | 227 | 6.7
3COR20004 | 20090727, 1345 | 0 | 28.8 | 83.84 | 11.7 | 151 | 200 | 9.2 |  |  |  | 504 | 0.8
3COR20004 | 20090727, 1345 | 5 | 27.4 | 81.32 | 12 | 151.28 | 200 | 9.2
3COR20004 | 20090727, 1345 | 10 | 24.3 | 75.74 | 6.5 | 77.64 | 200 | 7.4
3COR20004 | 20090727, 1345 | 15 | 22.7 | 72.86 | 4.8 | 55.69 | 205 | 6.9
3COR20004 | 20090727, 1345 | 20 | 20.4 | 68.72 | 6.3 | 70 | 220 | 7
3COR20004 | 20090727, 1345 | 25 | 18.9 | 66.02 | 6.3 | 67.98 | 225 | 6.8
3COR20004 | 20090727, 1345 | 30 | 18.5 | 65.3 | 6.2 | 66.37 | 227 | 6.8
3COR20004 | 20090727, 1345 | 35 | 18.3 | 64.94 | 6.2 | 66.11 | 227 | 6.8
3COR20004 | 20090727, 1345 | 40 | 18.2 | 64.76 | 6 | 63.85 | 228 | 6.8
3COR20004 | 20090727, 1345 | 45 | 18.2 | 64.76 | 6 | 63.85 | 228 | 6.8
3COR20004 | 20090727, 1345 | 50 | 18.2 | 64.76 | 5.9 | 62.78 | 228 | 6.8
3COR20004 | 20090727, 1345 | 55 | 18.2 | 64.76 | 5.9 | 62.78 | 228 | 6.8
3COR20005 | 20090727, 1230 | 0 | 29 | 84.2 | 10.9 | 141.14 | 195 | 8.9 |  |  |  | 504 | 1
3COR20005 | 20090727, 1230 | 5 | 26.9 | 80.42 | 11.3 | 141.25 | 197 | 8.9
3COR20005 | 20090727, 1230 | 10 | 22.6 | 72.68 | 10.3 | 119.29 | 222 | 8
3COR20005 | 20090727, 1230 | 15 | 20.2 | 68.36 | 8.1 | 89.65 | 223 | 7.2
3COR20005 | 20090727, 1230 | 20 | 19.1 | 66.38 | 7.2 | 78 | 224 | 7
3COR20005 | 20090727, 1230 | 25 | 18.7 | 65.66 | 6.8 | 73.09 | 225 | 6.9
3COR20005 | 20090727, 1230 | 30 | 18.3 | 64.94 | 6.6 | 70.37 | 224 | 6.8
3COR20005 | 20090727, 1230 | 35 | 18.2 | 64.76 | 6.5 | 69.17 | 224 | 6.8
3COR20005 | 20090727, 1230 | 40 | 17.9 | 64.22 | 6.3 | 66.63 | 226 | 6.8
3COR20005 | 20090727, 1230 | 45 | 17.8 | 64.04 | 6.2 | 65.44 | 226 | 6.8
3COR20005 | 20090727, 1230 | 50 | 17.7 | 63.86 | 6 | 63.21 | 227 | 6.8
3COR20005 | 20090727, 1230 | 55 | 17.6 | 63.68 | 5.9 | 62.03 | 227 | 6.8
3COR20006 | 20090727, 1115 | 0 | 20.7 | 69.26 | 8.9 | 99.46 | 217 | 7.3 |  |  |  | 504 | 1.4
3COR20006 | 20090727, 1115 | 5 | 19.8 | 67.64 | 8.7 | 95.55 | 215 | 7.2
3COR20006 | 20090727, 1115 | 10 | 18.3 | 64.94 | 7.7 | 74.64 | 216 | 7
3COR20006 | 20090727, 1115 | 15 | 18 | 64.4 | 7.5 | 79.49 | 217 | 6.9
3COR20006 | 20090727, 1115 | 20 | 17.9 | 64.22 | 7.4 | 78.27 | 218 | 6.9
3COR20006 | 20090727, 1115 | 25 | 17.9 | 64.22 | 7.4 | 78.27 | 218 | 6.9
3COR20006 | 20090727, 1115 | 30 | 17.9 | 64.22 | 7.4 | 78.27 | 218 | 6.9
3COR20006 | 20090727, 1115 | 34 | 17.9 | 64.22 | 7.4 | 78.27 | 218 | 6.9
3COR20007 | 20090727, 1040 | 0 | 17.9 | 64.22 | 8.3 | 87.79 | 213 | 7.1 |  |  |  | 504 | 1
3COR20007 | 20090727, 1040 | 5 | 17.5 | 63.5 | 8.2 | 86.03 | 213 | 7
3COR20007 | 20090727, 1040 | 10 | 17.4 | 63.32 | 8.2 | 86.38 | 213 | 7
3COR20007 | 20090727, 1040 | 15 | 17.4 | 63.32 | 8.2 | 85.85 | 212 | 7
3COR20007 | 20090727, 1040 | 20 | 17.4 | 63.32 | 8.1 | 84.81 | 213 | 7
3COR20007 | 20090727, 1040 | 25 | 17.4 | 63.32 | 8.1 | 84.81 | 212 | 7
3COR20007 | 20090727, 1040 | 27 | 17.4 | 63.32 | 8.1 | 84.81 | 212 | 7
3COR20008 | 20090727, 1520 | 0 | 29.5 | 85.1 | 12.7 | 165.81 | 201 | 9.2 |  |  |  | 504 | 1
3COR20008 | 20090727, 1520 | 5 | 27.8 | 82.04 | 13.5 | 171.35 | 200 | 9.4
3COR20008 | 20090727, 1520 | 10 | 23.7 | 74.66 | 4 | 47.26 | 196 | 6.9
3COR20008 | 20090727, 1520 | 15 | 22.3 | 72.14 | 3 | 34.55 | 189 | 6.7
3COR20008 | 20090727, 1520 | 20 | 21.4 | 70.52 | 2.2 | 24.91 | 188 | 6.6
3COR20008 | 20090727, 1520 | 25 | 20.6 | 69.08 | 2.8 | 31.23 | 195 | 6.6
3COR20008 | 20090727, 1520 | 30 | 20.2 | 68.36 | 3.6 | 39.85 | 206 | 6.6
3COR20008 | 20090727, 1520 | 35 | 20.2 | 68.36 | 3.5 | 38.74 | 208 | 6.6
3COR20010 | 20090727, 1000 | 0 | 21.7 | 71.06 | 8.4 | 95.67 | 207 | 7.2 |  |  |  | 504 | 1
3COR20010 | 20090727, 1000 | 5 | 21.2 | 70.16 | 8.4 | 94.77 | 208 | 7.2
3COR20010 | 20090727, 1000 | 10 | 21.1 | 69.98 | 8.3 | 93.46 | 208 | 7.2
3COR20010 | 20090727, 1000 | 15 | 21 | 69.8 | 8.3 | 93.29 | 207 | 7.1
3COR20010 | 20090727, 1000 | 19 | 17.8 | 64.04 | 7.5 | 79.17 | 214 | 7
3COR20015 | 20090727, 1315 | 0 | 29.9 | 85.82 | 11.8 | 155.06 | 200 | 9.2 |  |  |  | 504 | 0.9
3COR20015 | 20090727, 1315 | 5 | 26.9 | 80.42 | 13.3 | 166.25 | 197 | 9.3
3COR20015 | 20090727, 1315 | 10 | 24.8 | 76.64 | 5 | 60.26 | 200 | 7.2
3COR20015 | 20090727, 1315 | 15 | 23.1 | 73.58 | 1 | 11.69 | 199 | 6.6
3COR20015 | 20090727, 1315 | 20 | 20 | 68 | 0.7 | 7.72 | 215 | 6.6
3COR20015 | 20090727, 1315 | 25 | 18.8 | 65.84 | 2.6 | 28 | 229 | 6.6
3COR20015 | 20090727, 1315 | 27 | 18.5 | 65.3 | 3 | 32.12 | 230 | 6.7
3COR20016 | 20090727, 1130 | 0 | 23.1 | 73.58 | 7.9 | 92.34 | 226 | 7.5 |  |  |  | 504 | 0.2
3COR20016 | 20090727, 1130 | 5 | 21.9 | 71.42 | 7.6 | 86.88 | 224 | 7.4
3COR20016 | 20090727, 1130 | 10 | 21.8 | 71.24 | 7.6 | 86.72 | 223 | 7.4
3COR20016 | 20090727, 1130 | 15 | 21.8 | 71.24 | 7.6 | 86.72 | 223 | 7.4
3COR20016 | 20090727, 1130 | 20 | 18.5 | 65.3 | 5 | 53.53 | 236 | 6.8
3COR20016 | 20090727, 1130 | 22 | 16.9 | 62.42 | 4.2 | 43.53 | 240 | 6.7

## COR -> 12 Aug 2009
Cordell Hull Project Water Quality Data -> 12 August 2009
Station | Sample Date and Time | Sample Depth feet | Water Temperature deg C | Water Temperature deg F | Dissolved Oxygen mg/l | Dissolved Oxygen % Saturation | Specific Conductance umho/cm | pH | Turbine Discharge cfs | Spillway Discharge cfs | Tailwater Elevation ft | Lake Elevation ft | Secchi meters
3COR10001 Tailwater Turbine Discharge | 20090812, 1350 | 0 | 21.7 | 71.06 | 8 | 91.11 | 203 | 6.9 | 12200 | 5800 | 391.4 |  | 0.9
| 20090812, 1350 | 5 | 21.6 | 70.88 | 8 | 90.94 | 203 | 7
| 20090812, 1350 | 10 | 21.6 | 70.88 | 7.9 | 89.8 | 202 | 7
3COR10001 Tailwater Spillway Release | 20090812, 1400 | 0 | 21 | 69.8 | 9.2 | 103.4 | 202 | 7.1 | 12200 | 5800 | 391.4 |  | 0.9
| 20090812, 1400 | 5 | 21 | 69.8 | 9.2 | 103.4 | 202 | 7.1
| 20090812, 1400 | 10 | 21 | 69.8 | 9.2 | 103.4 | 202 | 7.1
3COR10001 Tailwater Turbine Discharge | 20090812, 1410 | 0 | 21.6 | 70.88 | 8 | 90.94 | 202 | 7.1 | 12200 | 5800 | 391.4 |  | 0.9
3COR20002 | 20090812, 1215 | 0 | 28.6 | 83.48 | 12.2 | 156.93 | 203 | 9 |  |  |  | 445.3 | 1.3
3COR20002 | 20090812, 1215 | 5 | 28.2 | 82.76 | 12.4 | 158.44 | 203 | 9
3COR20002 | 20090812, 1215 | 10 | 25.8 | 78.44 | 11.3 | 138.59 | 204 | 8.6
3COR20002 | 20090812, 1215 | 15 | 23.6 | 74.48 | 9.9 | 116.77 | 204 | 7.8
3COR20002 | 20090812, 1215 | 20 | 21.6 | 70.88 | 8.4 | 95.49 | 202 | 7.2
3COR20002 | 20090812, 1215 | 25 | 21.4 | 70.52 | 7.9 | 89.47 | 202 | 7
3COR20002 | 20090812, 1215 | 30 | 20.9 | 69.62 | 7.3 | 81.89 | 201 | 6.9
3COR20002 | 20090812, 1215 | 35 | 20.5 | 68.9 | 7.1 | 79.04 | 201 | 6.8
3COR20002 | 20090812, 1215 | 40 | 20.3 | 68.54 | 6.9 | 76.52 | 201 | 6.8
3COR20002 | 20090812, 1215 | 45 | 20.3 | 68.54 | 6.8 | 75.41 | 201 | 6.8
3COR20002 | 20090812, 1215 | 50 | 20.1 | 68.18 | 6.7 | 74.01 | 201 | 6.8
3COR20002 | 20090812, 1215 | 55 | 20 | 68 | 6.5 | 71.67 | 201 | 6.7
3COR20002 | 20090812, 1215 | 60 | 20 | 68 | 6.5 | 71.67 | 202 | 6.7
3COR20002 | 20090812, 1215 | 65 | 20 | 68 | 6.5 | 71.67 | 201 | 6.7
3COR20002 | 20090812, 1215 | 70 | 20 | 68 | 6.5 | 71.67 | 201 | 6.7
3COR20002 | 20090812, 1215 | 75 | 20 | 68 | 6.4 | 70.56 | 201 | 6.7
3COR20002 | 20090812, 1215 | 80 | 20 | 68 | 6.4 | 70.56 | 201 | 6.7
3COR20002 | 20090812, 1215 | 82 | 20 | 68 | 6.3 | 69.46 | 201 | 6.7
3COR20003 | 20090812, 1250 | 0 | 27.8 | 82.04 | 11.1 | 140.88 | 204 | 8.7 |  |  |  | 445.3 | 2
3COR20003 | 20090812, 1250 | 5 | 26.8 | 80.24 | 11.2 | 139.76 | 204 | 8.6
3COR20003 | 20090812, 1250 | 10 | 22.5 | 72.5 | 9.1 | 105.19 | 202 | 7.3
3COR20003 | 20090812, 1250 | 15 | 21.3 | 70.34 | 8.1 | 91.56 | 200 | 7
3COR20003 | 20090812, 1250 | 20 | 20.9 | 69.62 | 7.3 | 81.89 | 200 | 6.9
3COR20003 | 20090812, 1250 | 25 | 20.7 | 69.26 | 7.2 | 80.46 | 201 | 6.8
3COR20003 | 20090812, 1250 | 30 | 20.5 | 68.9 | 7 | 77.93 | 200 | 6.8
3COR20003 | 20090812, 1250 | 35 | 20.5 | 68.9 | 6.9 | 76.81 | 201 | 6.7
3COR20003 | 20090812, 1250 | 40 | 20.4 | 68.72 | 6.9 | 76.67 | 200 | 6.7
3COR20003 | 20090812, 1250 | 45 | 20.3 | 68.54 | 6.9 | 76.52 | 201 | 6.7
3COR20003 | 20090812, 1250 | 50 | 20.3 | 68.54 | 6.9 | 76.52 | 201 | 6.7
3COR20003 | 20090812, 1250 | 55 | 20.3 | 68.54 | 6.9 | 76.52 | 201 | 6.7
3COR20003 | 20090812, 1250 | 60 | 20.3 | 68.54 | 6.9 | 76.52 | 201 | 6.7
3COR20003 | 20090812, 1250 | 65 | 20.3 | 68.54 | 6.9 | 76.52 | 201 | 6.7
3COR20003 | 20090812, 1250 | 69 | 20.3 | 68.54 | 6.8 | 75.41 | 201 | 6.7

## COR -> 24 Aug 2009
Cordell Hull Project Water Quality Data -> 24 August 2009
Station | Sample Date and Time | Sample Depth feet | Water Temperature deg C | Water Temperature deg F | Dissolved Oxygen mg/l | Dissolved Oxygen % Saturation | Specific Conductance umho/cm | pH | Turbine Discharge cfs | Spillway Discharge cfs | Tailwater Elevation ft | Lake Elevation ft | Secchi meters
3COR10001 Tailwater Turbine Discharge | 20090824, 1330 | 0 | 22.5 | 72.5 | 6.3 | 72.83 | 202 | 7.9 | 7500 | 0 | 446.7
3COR10020 | 20090824, 1350 | 0 | 20.9 | 69.62 | 9.9 | 111.06 | 392 | 7.7
3COR10022 | 20090824, 1245 | 0 | 23 | 73.4 | 10.1 | 117.83 | 339 | 7.8
3COR10023 | 20090824, 1145 | 0 | 22.6 | 72.68 | 7.9 | 91.49 | 278 | 7.7
3COR10024 | 20090824, 1105 | 0 | 18.2 | 64.76 | 9 | 95.77 | 355 | 7.7
3COR20002 | 20090824, 1415 | 0 | 26.1 | 78.98 | 10.8 | 133.15 | 203 | 9 |  |  |  | 504.2 | 1.2
3COR20002 | 20090824, 1415 | 5 | 25.8 | 78.44 | 10.9 | 133.69 | 204 | 9
3COR20002 | 20090824, 1415 | 10 | 25.5 | 77.9 | 10.7 | 130.55 | 203 | 8.9
3COR20002 | 20090824, 1415 | 15 | 24.5 | 76.1 | 9.2 | 110.28 | 204 | 8.6
3COR20002 | 20090824, 1415 | 20 | 23.4 | 74.12 | 5.4 | 63.46 | 204 | 6.8
3COR20002 | 20090824, 1415 | 25 | 22.3 | 72.14 | 4.6 | 52.98 | 204 | 6.6
3COR20002 | 20090824, 1415 | 30 | 21.7 | 71.06 | 4.7 | 53.53 | 205 | 6.6
3COR20002 | 20090824, 1415 | 35 | 21.3 | 70.34 | 4.8 | 54.26 | 205 | 6.6
3COR20002 | 20090824, 1415 | 40 | 21.1 | 69.98 | 4.9 | 55.18 | 205 | 6.6
3COR20002 | 20090824, 1415 | 45 | 21 | 69.8 | 5 | 56.2 | 206 | 6.6
3COR20002 | 20090824, 1415 | 50 | 20.9 | 69.62 | 4.9 | 54.97 | 205 | 6.6
3COR20002 | 20090824, 1415 | 55 | 20.9 | 69.62 | 4.8 | 53.85 | 205 | 6.6
3COR20002 | 20090824, 1415 | 60 | 20.8 | 69.44 | 4.6 | 51.5 | 205 | 6.5
3COR20002 | 20090824, 1415 | 65 | 20.8 | 69.44 | 4.5 | 50.38 | 204 | 6.5
3COR20002 | 20090824, 1415 | 70 | 20.8 | 69.44 | 4.4 | 49.26 | 205 | 6.5
3COR20002 | 20090824, 1415 | 75 | 20.7 | 69.26 | 4.1 | 45.82 | 206 | 6.5
3COR20002 | 20090824, 1415 | 78 | 20.7 | 69.26 | 4.1 | 45.82 | 206 | 6.5
3COR20003 | 20090824, 1345 | 0 | 26.4 | 79.52 | 10.5 | 130.13 | 204 | 8.8 |  |  |  | 504.2 | 1.4
3COR20003 | 20090824, 1345 | 5 | 25.3 | 77.54 | 10.5 | 127.66 | 203 | 8.8
3COR20003 | 20090824, 1345 | 10 | 24.8 | 76.64 | 9.8 | 118.1 | 203 | 8.7
3COR20003 | 20090824, 1345 | 15 | 24 | 75.2 | 6.3 | 74.85 | 206 | 7.1
3COR20003 | 20090824, 1345 | 20 | 22.5 | 72.5 | 5.5 | 63.58 | 207 | 6.8
3COR20003 | 20090824, 1345 | 25 | 21.2 | 70.16 | 5.5 | 62.05 | 208 | 6.7
3COR20003 | 20090824, 1345 | 30 | 21 | 69.8 | 5.5 | 61.82 | 208 | 6.7
3COR20003 | 20090824, 1345 | 35 | 21 | 69.8 | 5.5 | 61.82 | 208 | 6.7
3COR20003 | 20090824, 1345 | 40 | 20.9 | 69.62 | 5.4 | 60.58 | 208 | 6.6
3COR20003 | 20090824, 1345 | 45 | 20.9 | 69.62 | 5.3 | 59.46 | 208 | 6.6
3COR20003 | 20090824, 1345 | 50 | 20.9 | 69.62 | 5.2 | 58.33 | 208 | 6.6
3COR20003 | 20090824, 1345 | 55 | 20.9 | 69.62 | 5.1 | 57.21 | 208 | 6.6
3COR20003 | 20090824, 1345 | 60 | 20.9 | 69.62 | 5.1 | 57.21 | 208 | 6.6
3COR20004 | 20090824, 1320 | 0 | 26.6 | 79.88 | 10.4 | 129.33 | 203 | 8.8 |  |  |  | 504.2 | 1.1
3COR20004 | 20090824, 1320 | 5 | 25.3 | 77.54 | 10.8 | 131.31 | 203 | 8.9
3COR20004 | 20090824, 1320 | 10 | 25.1 | 77.18 | 10 | 121.15 | 202 | 8.8
3COR20004 | 20090824, 1320 | 15 | 22.1 | 71.78 | 6.8 | 78.03 | 208 | 6.9
3COR20004 | 20090824, 1320 | 20 | 21.5 | 70.7 | 6.7 | 76.02 | 207 | 6.8
3COR20004 | 20090824, 1320 | 25 | 21 | 69.8 | 6.5 | 73.06 | 208 | 6.8
3COR20004 | 20090824, 1320 | 30 | 20.9 | 69.62 | 6.4 | 71.79 | 208 | 6.7
3COR20004 | 20090824, 1320 | 35 | 20.8 | 69.44 | 6.4 | 71.66 | 208 | 6.7
3COR20004 | 20090824, 1320 | 40 | 20.8 | 69.44 | 6.3 | 70.54 | 208 | 6.7
3COR20004 | 20090824, 1320 | 45 | 20.8 | 69.44 | 6.3 | 70.54 | 208 | 6.7
3COR20004 | 20090824, 1320 | 50 | 20.8 | 69.44 | 6.3 | 70.54 | 209 | 6.7
3COR20004 | 20090824, 1320 | 55 | 20.8 | 69.44 | 6.3 | 70.54 | 208 | 6.7
3COR20004 | 20090824, 1320 | 60 | 20.8 | 69.44 | 6.2 | 69.42 | 208 | 6.7
3COR20005 | 20090824, 1220 | 0 | 24.1 | 75.38 | 11.1 | 132.11 | 206 | 8.6 |  |  |  | 504.2 | 1.1
3COR20005 | 20090824, 1220 | 5 | 22.9 | 73.22 | 11.5 | 133.92 | 205 | 8.6
3COR20005 | 20090824, 1220 | 10 | 21.6 | 70.88 | 10.2 | 115.95 | 205 | 7.8
3COR20005 | 20090824, 1220 | 15 | 20.7 | 69.26 | 9 | 100.58 | 204 | 7.1
3COR20005 | 20090824, 1220 | 20 | 20.1 | 68.18 | 8.2 | 90.59 | 203 | 7
3COR20005 | 20090824, 1220 | 25 | 19.9 | 67.82 | 7.9 | 86.93 | 204 | 6.9
3COR20005 | 20090824, 1220 | 30 | 19.9 | 67.82 | 7.8 | 85.83 | 204 | 6.9
3COR20005 | 20090824, 1220 | 35 | 19.9 | 67.82 | 7.8 | 85.83 | 203 | 6.9
3COR20005 | 20090824, 1220 | 40 | 19.9 | 67.82 | 7.7 | 84.73 | 203 | 6.9
3COR20005 | 20090824, 1220 | 45 | 19.8 | 67.64 | 7.6 | 83.47 | 204 | 6.9
3COR20005 | 20090824, 1220 | 50 | 19.8 | 67.64 | 7.5 | 82.37 | 204 | 6.8
3COR20005 | 20090824, 1220 | 54 | 19.8 | 67.64 | 7.4 | 81.27 | 203 | 6.8
3COR20006 | 20090824, 1130 | 0 | 19.7 | 67.46 | 8.8 | 96.46 | 198 | 7 |  |  |  | 504.2 | 2.1
3COR20006 | 20090824, 1130 | 5 | 19 | 66.2 | 8.8 | 95.15 | 197 | 7
3COR20006 | 20090824, 1130 | 10 | 18.8 | 65.84 | 8.6 | 92.62 | 197 | 7
3COR20006 | 20090824, 1130 | 15 | 18.5 | 65.3 | 8.6 | 92.06 | 197 | 7
3COR20006 | 20090824, 1130 | 20 | 18.4 | 65.12 | 8.4 | 89.74 | 198 | 6.9
3COR20006 | 20090824, 1130 | 25 | 17.7 | 63.86 | 8.1 | 85.33 | 202 | 6.9
3COR20006 | 20090824, 1130 | 30 | 17.6 | 63.68 | 8.1 | 85.15 | 204 | 6.8
3COR20006 | 20090824, 1130 | 33 | 17.6 | 63.68 | 8.1 | 85.15 | 203 | 6.8
3COR20007 | 20090824, 1100 | 0 | 17 | 62.6 | 8.6 | 89.31 | 200 | 6.9 |  |  |  | 504.2 | 2.8
3COR20007 | 20090824, 1100 | 5 | 16.9 | 62.42 | 8.5 | 88.09 | 200 | 6.9
3COR20007 | 20090824, 1100 | 10 | 16.9 | 62.42 | 8.5 | 88.09 | 200 | 6.9
3COR20007 | 20090824, 1100 | 15 | 16.8 | 62.24 | 8.4 | 86.87 | 200 | 6.9
3COR20007 | 20090824, 1100 | 20 | 16.8 | 62.24 | 8.4 | 86.87 | 200 | 6.9
3COR20007 | 20090824, 1100 | 25 | 16.7 | 62.06 | 8.4 | 86.69 | 200 | 6.9
3COR20007 | 20090824, 1100 | 26 | 16.7 | 62.06 | 8.4 | 86.69 | 200 | 6.9
3COR20008 | 20090824, 1430 | 0 | 26.6 | 79.88 | 11.4 | 141.77 | 207 | 9.1 |  |  |  | 504.2 | 1
3COR20008 | 20090824, 1430 | 5 | 25.9 | 78.62 | 12.8 | 157.27 | 205 | 9.2
3COR20008 | 20090824, 1430 | 10 | 25.1 | 77.18 | 11 | 133.27 | 205 | 9
3COR20008 | 20090824, 1430 | 15 | 23.7 | 74.66 | 6.2 | 73.26 | 206 | 7.1
3COR20008 | 20090824, 1430 | 20 | 22.2 | 71.96 | 3.4 | 39.09 | 205 | 6.6
3COR20008 | 20090824, 1430 | 25 | 21.2 | 70.16 | 2.6 | 29.33 | 205 | 6.5
3COR20008 | 20090824, 1430 | 30 | 20.9 | 69.62 | 1.2 | 13.46 | 209 | 6.4
3COR20008 | 20090824, 1430 | 35 | 20.7 | 69.26 | 0.7 | 7.82 | 214 | 6.5
3COR20008 | 20090824, 1430 | 38 | 20.6 | 69.08 | 0.6 | 6.69 | 216 | 6.5
3COR20010 | 20090824, 1030 | 0 | 19.4 | 66.92 | 9.7 | 105.71 | 188 | 7.3 |  |  |  | 504.2 | 2.5
3COR20010 | 20090824, 1030 | 5 | 18.9 | 66.02 | 9.7 | 104.67 | 187 | 7.3
3COR20010 | 20090824, 1030 | 10 | 18.8 | 65.84 | 9.7 | 104.46 | 187 | 7.3
3COR20010 | 20090824, 1030 | 15 | 18.8 | 65.84 | 9.7 | 104.46 | 187 | 7.3
3COR20010 | 20090824, 1030 | 20 | 18.8 | 65.84 | 9.6 | 103.38 | 187 | 7.3
3COR20010 | 20090824, 1030 | 21 | 18.8 | 65.84 | 9.6 | 103.38 | 187 | 7.3
3COR20015 | 20090824, 1300 | 0 | 26.1 | 78.98 | 10.8 | 133.15 | 206 | 9 |  |  |  | 504.2 | 1
3COR20015 | 20090824, 1300 | 5 | 26 | 78.8 | 10.7 | 131.69 | 205 | 9
3COR20015 | 20090824, 1300 | 10 | 24.9 | 76.82 | 9.3 | 112.28 | 206 | 8.7
3COR20015 | 20090824, 1300 | 15 | 23.4 | 74.12 | 3.9 | 45.83 | 207 | 6.8
3COR20015 | 20090824, 1300 | 20 | 21.4 | 70.52 | 1 | 11.32 | 206 | 6.4
3COR20015 | 20090824, 1300 | 25 | 20.9 | 69.62 | 0.6 | 6.73 | 213 | 6.5
3COR20015 | 20090824, 1300 | 28 | 20.7 | 69.26 | 0.5 | 5.59 | 217 | 6.5
3COR20016 | 20090824, 1145 | 0 | 24.5 | 76.1 | 9.7 | 116.28 | 283 | 7.9 |  |  |  | 504.2 | 0.8
3COR20016 | 20090824, 1145 | 5 | 22.7 | 72.86 | 10 | 116.03 | 271 | 7.8
3COR20016 | 20090824, 1145 | 10 | 18.5 | 65.3 | 6.2 | 66.37 | 204 | 6.7
3COR20016 | 20090824, 1145 | 15 | 18.3 | 64.94 | 6.2 | 66.11 | 205 | 6.7
3COR20016 | 20090824, 1145 | 20 | 18.1 | 64.58 | 7.1 | 75.4 | 205 | 6.8
3COR20016 | 20090824, 1145 | 23 | 18 | 64.4 | 7.5 | 79.49 | 206 | 6.8

## COR -> 11 Sep 2009
Cordell Hull Project Water Quality Data -> 11 September 2009
Station | Sample Date and Time | Sample Depth feet | Water Temperature deg C | Water Temperature deg F | Dissolved Oxygen mg/l | Dissolved Oxygen % Saturation | Specific Conductance umho/cm | pH | Turbine Discharge cfs | Spillway Discharge cfs | Tailwater Elevation ft | Lake Elevation ft | Secchi meters
3COR10001 Tailwater Turbine Discharge | 20090911, 0800 | 0 | 20.9 | 69.62 | 5.6 | 62.82 | 209 | 7.4 | 7400 | 0 | 446.1
3COR20002 | 20090911, 0845 | 0 | 25.6 | 78.08 | 10.1 | 123.44 | 205 | 9.1 |  |  |  | 504.3 | 1.5
3COR20002 | 20090911, 0845 | 5 | 25.7 | 78.26 | 10 | 122.44 | 205 | 9.1
3COR20002 | 20090911, 0845 | 10 | 25.7 | 78.26 | 8.9 | 108.97 | 205 | 8.8
3COR20002 | 20090911, 0845 | 15 | 23.5 | 74.3 | 3.1 | 36.5 | 209 | 7.2
3COR20002 | 20090911, 0845 | 20 | 21.7 | 71.06 | 3.1 | 35.31 | 208 | 7.1
3COR20002 | 20090911, 0845 | 25 | 20.5 | 68.9 | 4.7 | 52.32 | 207 | 7.1
3COR20002 | 20090911, 0845 | 30 | 19.9 | 67.82 | 5.2 | 57.22 | 206 | 7.1
3COR20002 | 20090911, 0845 | 35 | 19.8 | 67.64 | 5.3 | 58.21 | 206 | 7.1
3COR20002 | 20090911, 0845 | 40 | 19.7 | 67.46 | 5.3 | 58.1 | 206 | 7.1
3COR20002 | 20090911, 0845 | 45 | 19.6 | 67.28 | 5.2 | 56.89 | 206 | 7.1
3COR20002 | 20090911, 0845 | 50 | 19.6 | 67.28 | 5.2 | 56.89 | 207 | 7.1
3COR20002 | 20090911, 0845 | 55 | 19.6 | 67.28 | 5.2 | 56.89 | 207 | 7.1
3COR20002 | 20090911, 0845 | 60 | 19.6 | 67.28 | 5.2 | 56.89 | 206 | 7.1
3COR20002 | 20090911, 0845 | 65 | 19.5 | 67.1 | 4.7 | 51.32 | 208 | 7.1
3COR20002 | 20090911, 0845 | 70 | 19.5 | 67.1 | 4.7 | 51.32 | 208 | 7.1
3COR20002 | 20090911, 0845 | 75 | 19.5 | 67.1 | 4.6 | 50.23 | 207 | 7.1
3COR20002 | 20090911, 0845 | 80 | 19.5 | 67.1 | 4.6 | 50.23 | 208 | 7.1
3COR20002 | 20090911, 0845 | 82 | 19.5 | 67.1 | 4.6 | 50.23 | 207 | 7.1
3COR20003 | 20090911, 0915 | 0 | 25.3 | 77.54 | 8.9 | 108.21 | 207 | 8.9 |  |  |  | 504.3 | 1.1
3COR20003 | 20090911, 0915 | 5 | 25.2 | 77.36 | 8.7 | 105.59 | 206 | 8.8
3COR20003 | 20090911, 0915 | 10 | 25 | 77 | 7.5 | 90.71 | 207 | 8.5
3COR20003 | 20090911, 0915 | 15 | 23.2 | 73.76 | 3.7 | 43.32 | 209 | 7.2
3COR20003 | 20090911, 0915 | 20 | 21.5 | 70.7 | 5.5 | 62.4 | 208 | 7.2
3COR20003 | 20090911, 0915 | 25 | 20.1 | 68.18 | 5.8 | 64.07 | 208 | 7.2
3COR20003 | 20090911, 0915 | 30 | 19.5 | 67.1 | 5.5 | 60.05 | 208 | 7.1
3COR20003 | 20090911, 0915 | 35 | 19.3 | 66.74 | 5.4 | 58.73 | 207 | 7.1
3COR20003 | 20090911, 0915 | 40 | 19.3 | 66.74 | 5.6 | 60.91 | 208 | 7.1
3COR20003 | 20090911, 0915 | 45 | 19.2 | 66.56 | 5.6 | 60.79 | 207 | 7.1
3COR20003 | 20090911, 0915 | 50 | 19.2 | 66.56 | 5.5 | 59.7 | 208 | 7.1
3COR20003 | 20090911, 0915 | 55 | 19.2 | 66.56 | 5.5 | 59.7 | 208 | 7.1
3COR20003 | 20090911, 0915 | 60 | 19.2 | 66.56 | 5.5 | 59.7 | 207 | 7.1
3COR20003 | 20090911, 0915 | 65 | 19.2 | 66.56 | 5.5 | 59.7 | 208 | 7.1
3COR20003 | 20090911, 0915 | 69 | 19.2 | 66.56 | 5.5 | 59.7 | 208 | 7.1

## COR -> 22 Sep 2009
Cordell Hull Project Water Quality Data -> 22 September 2009
Station | Sample Date and Time | Sample Depth feet | Water Temperature deg C | Water Temperature deg F | Dissolved Oxygen mg/l | Dissolved Oxygen % Saturation | Specific Conductance umho/cm | pH | Turbine Discharge cfs | Spillway Discharge cfs | Tailwater Elevation ft | Lake Elevation ft | Secchi meters
3COR10001 Tailwater Turbine Discharge | 20090922, 1610 | 0 | 21.1 | 69.98 | 5.4 | 60.81 | 208 | 7.8 | 7500 | 0 | 447.3
3COR10020 | 20090922, 1700 | 0 | 18.3 | 64.94 | 8.9 | 94.9 | 373 | 7.4
3COR10022 | 20090922, 1300 | 0 | 18.4 | 65.12 | 8.9 | 95.09 | 310 | 7.9
3COR10023 | 20090922, 1200 | 0 | 20.5 | 68.9 | 8.3 | 92.4 | 257 | 8
3COR10024 | 20090922, 1100 | 0 | 20 | 68 | 8.8 | 97.03 | 353 | 7.9
3COR20002 | 20090922, 1715 | 0 | 25.1 | 77.18 | 11.7 | 141.75 | 197 | 9.1 |  |  |  | 503.8 | 0.9
3COR20002 | 20090922, 1715 | 5 | 25.1 | 77.18 | 11.6 | 140.54 | 197 | 9.1
3COR20002 | 20090922, 1715 | 10 | 24.5 | 76.1 | 9.6 | 115.08 | 198 | 8.8
3COR20002 | 20090922, 1715 | 15 | 24 | 75.2 | 7.7 | 91.48 | 200 | 8.1
3COR20002 | 20090922, 1715 | 20 | 22.7 | 72.86 | 4.7 | 54.53 | 204 | 7.2
3COR20002 | 20090922, 1715 | 25 | 21.8 | 71.24 | 4.5 | 51.35 | 207 | 7.2
3COR20002 | 20090922, 1715 | 30 | 20.6 | 69.08 | 4.7 | 52.42 | 210 | 7.1
3COR20002 | 20090922, 1715 | 35 | 20.3 | 68.54 | 4.7 | 52.12 | 211 | 7.1
3COR20002 | 20090922, 1715 | 40 | 20.2 | 68.36 | 4.7 | 52.02 | 213 | 7.1
3COR20002 | 20090922, 1715 | 45 | 20 | 68 | 4.7 | 51.82 | 214 | 7.1
3COR20002 | 20090922, 1715 | 50 | 19.9 | 67.82 | 4.5 | 49.52 | 213 | 7
3COR20002 | 20090922, 1715 | 55 | 19.9 | 67.82 | 4.4 | 48.42 | 213 | 7
3COR20002 | 20090922, 1715 | 60 | 19.8 | 67.64 | 4.2 | 46.13 | 213 | 7
3COR20002 | 20090922, 1715 | 65 | 19.7 | 67.46 | 4 | 43.85 | 216 | 7
3COR20002 | 20090922, 1715 | 70 | 19.7 | 67.46 | 3.9 | 42.75 | 215 | 7
3COR20002 | 20090922, 1715 | 75 | 19.7 | 67.46 | 3.6 | 39.46 | 219 | 7
3COR20002 | 20090922, 1715 | 80 | 19.6 | 67.28 | 3.3 | 36.1 | 222 | 7
3COR20002 | 20090922, 1715 | 82 | 19.6 | 67.28 | 3.2 | 35.01 | 222 | 7
3COR20003 | 20090922, 1700 | 0 | 25.1 | 77.18 | 12.1 | 146.6 | 197 | 9.1 |  |  |  | 503.8 | 0.9
3COR20003 | 20090922, 1700 | 5 | 24.7 | 76.46 | 11.2 | 134.74 | 199 | 8.9
3COR20003 | 20090922, 1700 | 10 | 24.6 | 76.28 | 10.8 | 129.69 | 200 | 8.8
3COR20003 | 20090922, 1700 | 15 | 23.8 | 74.84 | 8.4 | 99.44 | 204 | 8.1
3COR20003 | 20090922, 1700 | 20 | 22 | 71.6 | 5.3 | 60.7 | 209 | 7.2
3COR20003 | 20090922, 1700 | 25 | 20.6 | 69.08 | 5.2 | 58 | 206 | 7.1
3COR20003 | 20090922, 1700 | 30 | 20 | 68 | 5.1 | 56.23 | 203 | 7.1
3COR20003 | 20090922, 1700 | 35 | 19.9 | 67.82 | 5 | 55.02 | 204 | 7.1
3COR20003 | 20090922, 1700 | 40 | 19.7 | 67.46 | 5 | 54.81 | 207 | 7.1
3COR20003 | 20090922, 1700 | 45 | 19.7 | 67.46 | 5 | 54.81 | 209 | 7.1
3COR20003 | 20090922, 1700 | 50 | 19.7 | 67.46 | 4.9 | 53.71 | 210 | 7.1
3COR20003 | 20090922, 1700 | 55 | 19.7 | 67.46 | 4.9 | 53.71 | 213 | 7.1
3COR20003 | 20090922, 1700 | 60 | 19.7 | 67.46 | 4.9 | 53.71 | 213 | 7.1
3COR20003 | 20090922, 1700 | 65 | 19.7 | 67.46 | 4.8 | 52.62 | 212 | 7.1
3COR20003 | 20090922, 1700 | 69 | 19.7 | 67.46 | 4.8 | 52.62 | 214 | 7.1
3COR20004 | 20090922, 1630 | 0 | 24 | 75.2 | 11.5 | 136.62 | 203 | 8.8 |  |  |  | 503.8 | 0.8
3COR20004 | 20090922, 1630 | 5 | 24 | 75.2 | 11.5 | 136.62 | 204 | 8.8
3COR20004 | 20090922, 1630 | 10 | 23.7 | 74.66 | 10.5 | 124.07 | 205 | 8.6
3COR20004 | 20090922, 1630 | 15 | 20.8 | 69.44 | 5.6 | 62.7 | 199 | 7.2
3COR20004 | 20090922, 1630 | 20 | 20.4 | 68.72 | 5.5 | 61.11 | 194 | 7.2
3COR20004 | 20090922, 1630 | 25 | 19.8 | 67.64 | 4.9 | 53.82 | 197 | 7.1
3COR20004 | 20090922, 1630 | 30 | 19.6 | 67.28 | 4.8 | 52.51 | 199 | 7.1
3COR20004 | 20090922, 1630 | 35 | 19.6 | 67.28 | 4.7 | 51.42 | 199 | 7.1
3COR20004 | 20090922, 1630 | 40 | 19.6 | 67.28 | 4.7 | 51.42 | 202 | 7.1
3COR20004 | 20090922, 1630 | 45 | 19.6 | 67.28 | 4.6 | 50.32 | 203 | 7.1
3COR20004 | 20090922, 1630 | 50 | 19.5 | 67.1 | 4.6 | 50.23 | 204 | 7.1
3COR20004 | 20090922, 1630 | 54 | 19.5 | 67.1 | 4.5 | 49.13 | 206 | 7.1
3COR20005 | 20090922, 1430 | 0 | 23.7 | 74.66 | 13.1 | 154.79 | 198 | 8.9 |  |  |  | 503.8 | 0.9
3COR20005 | 20090922, 1430 | 5 | 22.4 | 72.32 | 10.9 | 125.77 | 203 | 8.4
3COR20005 | 20090922, 1430 | 10 | 19.8 | 67.64 | 7.7 | 84.57 | 217 | 7.4
3COR20005 | 20090922, 1430 | 15 | 19 | 66.2 | 6.8 | 73.52 | 217 | 7.2
3COR20005 | 20090922, 1430 | 20 | 18.7 | 65.66 | 6.5 | 69.86 | 216 | 7.2
3COR20005 | 20090922, 1430 | 25 | 18.4 | 65.12 | 6.2 | 66.24 | 215 | 7.2
3COR20005 | 20090922, 1430 | 30 | 18.3 | 64.94 | 6.1 | 65.04 | 215 | 7.1
3COR20005 | 20090922, 1430 | 35 | 18.3 | 64.94 | 6.1 | 65.04 | 215 | 7.1
3COR20005 | 20090922, 1430 | 40 | 18.3 | 64.94 | 6 | 63.97 | 216 | 7.1
3COR20005 | 20090922, 1430 | 45 | 18.3 | 64.94 | 6 | 63.97 | 215 | 7.1
3COR20005 | 20090922, 1430 | 50 | 18.3 | 64.94 | 6 | 63.97 | 215 | 7.1
3COR20005 | 20090922, 1430 | 55 | 18.3 | 64.94 | 6 | 63.97 | 215 | 7.1
3COR20006 | 20090922, 1200 | 0 | 19 | 66.2 | 7.9 | 85.41 | 223 | 7.3 |  |  |  | 503.8 | 1.6
3COR20006 | 20090922, 1200 | 5 | 18.7 | 65.66 | 7.6 | 81.68 | 223 | 7.3
3COR20006 | 20090922, 1200 | 10 | 18.1 | 64.58 | 6.5 | 69.03 | 223 | 7.1
3COR20006 | 20090922, 1200 | 15 | 17.9 | 64.22 | 6.2 | 65.58 | 223 | 7.1
3COR20006 | 20090922, 1200 | 20 | 17.9 | 64.22 | 6.2 | 65.58 | 223 | 7.1
3COR20006 | 20090922, 1200 | 25 | 17.9 | 64.22 | 6.2 | 65.58 | 223 | 7.1
3COR20006 | 20090922, 1200 | 30 | 17.9 | 64.22 | 6.1 | 64.52 | 223 | 7.1
3COR20006 | 20090922, 1200 | 34 | 17.9 | 64.22 | 6.1 | 64.52 | 223 | 7.1
3COR20007 | 20090922, 1130 | 0 | 18.2 | 64.76 | 6.4 | 68.1 | 217 | 7.1 |  |  |  | 503.8 | 1.9
3COR20007 | 20090922, 1130 | 5 | 18.2 | 64.76 | 6.4 | 68.1 | 216 | 7.1
3COR20007 | 20090922, 1130 | 10 | 18.2 | 64.76 | 6.4 | 68.1 | 217 | 7.1
3COR20007 | 20090922, 1130 | 15 | 18.2 | 64.76 | 6.4 | 68.1 | 217 | 7.1
3COR20007 | 20090922, 1130 | 20 | 18.2 | 64.76 | 6.3 | 67.04 | 217 | 7.1
3COR20007 | 20090922, 1130 | 25 | 18.2 | 64.76 | 6.3 | 67.04 | 217 | 7.1
3COR20007 | 20090922, 1130 | 29 | 18.2 | 64.76 | 6.3 | 67.04 | 216 | 7.1
3COR20008 | 20090922, 1830 | 0 | 25.1 | 77.18 | 11.2 | 135.69 | 200 | 8.9 |  |  |  | 503.8 | 1
3COR20008 | 20090922, 1830 | 5 | 24.9 | 76.82 | 10.9 | 131.59 | 201 | 8.9
3COR20008 | 20090922, 1830 | 10 | 23.8 | 74.84 | 6.8 | 80.5 | 209 | 7.7
3COR20008 | 20090922, 1830 | 15 | 22.7 | 72.86 | 3.7 | 42.93 | 228 | 7.2
3COR20008 | 20090922, 1830 | 20 | 22.1 | 71.78 | 3.1 | 35.57 | 239 | 7.1
3COR20008 | 20090922, 1830 | 25 | 21.3 | 70.34 | 3.5 | 39.56 | 220 | 7.1
3COR20008 | 20090922, 1830 | 30 | 20.5 | 68.9 | 3.5 | 38.96 | 224 | 7.1
3COR20008 | 20090922, 1830 | 35 | 20.2 | 68.36 | 1.7 | 18.82 | 251 | 7
3COR20008 | 20090922, 1830 | 38 | 19.9 | 67.82 | 0.5 | 5.5 | 271 | 7
3COR20010 | 20090922, 1030 | 0 | 22.6 | 72.68 | 7 | 81.07 | 221 | 7.4 |  |  |  | 503.8 | 1.8
3COR20010 | 20090922, 1030 | 5 | 22.3 | 72.14 | 7 | 80.62 | 221 | 7.4
3COR20010 | 20090922, 1030 | 10 | 22.2 | 71.96 | 6.9 | 79.32 | 221 | 7.3
3COR20010 | 20090922, 1030 | 15 | 17.3 | 63.14 | 5.9 | 61.65 | 230 | 7.1
3COR20010 | 20090922, 1030 | 20 | 14.4 | 57.92 | 5.7 | 56.03 | 218 | 7
3COR20015 | 20090922, 1545 | 0 | 24.1 | 75.38 | 13.2 | 157.1 | 204 | 9 |  |  |  | 503.8 | 0.8
3COR20015 | 20090922, 1545 | 5 | 23.8 | 74.84 | 12.9 | 152.71 | 203 | 9
3COR20015 | 20090922, 1545 | 10 | 22.1 | 71.78 | 6.4 | 73.44 | 208 | 7.4
3COR20015 | 20090922, 1545 | 15 | 20.8 | 69.44 | 4.1 | 45.91 | 225 | 7.1
3COR20015 | 20090922, 1545 | 20 | 19.9 | 67.82 | 3.7 | 40.72 | 227 | 7.1
3COR20015 | 20090922, 1545 | 25 | 19.4 | 66.92 | 3.6 | 39.23 | 218 | 7.1
3COR20015 | 20090922, 1545 | 29 | 18.9 | 66.02 | 0.6 | 6.47 | 269 | 7
3COR20016 | 20090922, 1245 | 0 | 21.9 | 71.42 | 8 | 91.45 | 265 | 7.7 |  |  |  | 503.8 | 1
3COR20016 | 20090922, 1245 | 5 | 20.6 | 69.08 | 7.9 | 88.12 | 264 | 7.7
3COR20016 | 20090922, 1245 | 10 | 20.3 | 68.54 | 7.8 | 86.5 | 265 | 7.6
3COR20016 | 20090922, 1245 | 15 | 20.1 | 68.18 | 7.4 | 81.75 | 267 | 7.5
3COR20016 | 20090922, 1245 | 20 | 18.9 | 66.02 | 5.9 | 63.66 | 249 | 7.3
3COR20016 | 20090922, 1245 | 22 | 18.3 | 64.94 | 5.1 | 54.38 | 242 | 7.2

## COR -> 19 Oct 2009
Cordell Hull Project Water Quality Data -> 19 October 2009
Station | Sample Date and Time | Sample Depth feet | Water Temperature deg C | Water Temperature deg F | Dissolved Oxygen mg/l | Dissolved Oxygen % Saturation | Specific Conductance umho/cm | pH | Turbine Discharge cfs | Spillway Discharge cfs | Tailwater Elevation ft | Lake Elevation ft | Secchi meters
3COR10001 Tailwater Turbine Discharge | 20091019, 1400 | 0 | 15.9 | 60.62 | 8.1 | 82.21 | 218 | 7.7 | 16900 | 0 | 452.3
3COR10020 | 20091019, 1440 | 0 | 14.9 | 58.82 | 10.1 | 100.35 | 376 | 7.7
3COR10022 | 20091019, 1245 | 0 | 14.2 | 57.56 | 10.3 | 100.8 | 326 | 8
3COR10023 | 20091019, 1150 | 0 | 11.4 | 52.52 | 10.7 | 98.31 | 246 | 8.1
3COR10024 | 20091019, 1115 | 0 | 13.3 | 55.94 | 10.6 | 101.7 | 326 | 7.9
3COR20002 | 20091019, 1500 | 0 | 17.3 | 63.14 | 8.7 | 90.9 | 220 | 7.6 |  |  |  | 502.9 | 0.9
3COR20002 | 20091019, 1500 | 5 | 17.2 | 62.96 | 8.7 | 90.72 | 220 | 7.6
3COR20002 | 20091019, 1500 | 10 | 15.9 | 60.62 | 8.4 | 85.26 | 220 | 7.5
3COR20002 | 20091019, 1500 | 15 | 15.8 | 60.44 | 8.3 | 84.06 | 220 | 7.5
3COR20002 | 20091019, 1500 | 20 | 15.8 | 60.44 | 8.3 | 84.06 | 220 | 7.5
3COR20002 | 20091019, 1500 | 25 | 15.8 | 60.44 | 8.3 | 84.06 | 220 | 7.5
3COR20002 | 20091019, 1500 | 30 | 15.8 | 60.44 | 8.2 | 83.05 | 219 | 7.5
3COR20002 | 20091019, 1500 | 35 | 15.8 | 60.44 | 8.2 | 83.05 | 220 | 7.5
3COR20002 | 20091019, 1500 | 40 | 15.7 | 60.26 | 8.2 | 82.88 | 220 | 7.5
3COR20002 | 20091019, 1500 | 45 | 15.7 | 60.26 | 8.1 | 81.87 | 220 | 7.5
3COR20002 | 20091019, 1500 | 50 | 15.7 | 60.26 | 8.1 | 81.87 | 220 | 7.5
3COR20002 | 20091019, 1500 | 55 | 15.7 | 60.26 | 8.1 | 81.87 | 220 | 7.5
3COR20002 | 20091019, 1500 | 60 | 15.7 | 60.26 | 8.1 | 81.87 | 220 | 7.5
3COR20002 | 20091019, 1500 | 65 | 15.7 | 60.26 | 8.1 | 81.87 | 220 | 7.5
3COR20002 | 20091019, 1500 | 70 | 15.7 | 60.26 | 8.1 | 81.87 | 220 | 7.5
3COR20002 | 20091019, 1500 | 75 | 15.7 | 60.26 | 8.1 | 81.87 | 220 | 7.5
3COR20002 | 20091019, 1500 | 77 | 15.7 | 60.26 | 8 | 80.85 | 220 | 7.5
3COR20003 | 20091019, 1430 | 0 | 16.6 | 61.88 | 8.5 | 87.54 | 224 | 7.6 |  |  |  | 502.9 | 0.6
3COR20003 | 20091019, 1430 | 5 | 15.5 | 59.9 | 8.3 | 83.53 | 222 | 7.5
3COR20003 | 20091019, 1430 | 10 | 15.4 | 59.72 | 8.2 | 82.35 | 222 | 7.5
3COR20003 | 20091019, 1430 | 15 | 15.4 | 59.72 | 8.2 | 82.35 | 222 | 7.5
3COR20003 | 20091019, 1430 | 20 | 15.3 | 59.54 | 8.2 | 82.18 | 222 | 7.5
3COR20003 | 20091019, 1430 | 25 | 15.3 | 59.54 | 8.2 | 82.18 | 222 | 7.5
3COR20003 | 20091019, 1430 | 30 | 15.3 | 59.54 | 8.2 | 82.18 | 221 | 7.5
3COR20003 | 20091019, 1430 | 35 | 15.3 | 59.54 | 8.1 | 81.17 | 222 | 7.5
3COR20003 | 20091019, 1430 | 40 | 15.3 | 59.54 | 8.1 | 81.17 | 221 | 7.5
3COR20003 | 20091019, 1430 | 45 | 15.3 | 59.54 | 8.1 | 81.17 | 221 | 7.5
3COR20003 | 20091019, 1430 | 50 | 15.2 | 59.36 | 8.1 | 81 | 222 | 7.5
3COR20003 | 20091019, 1430 | 55 | 15.2 | 59.36 | 8.1 | 81 | 221 | 7.5
3COR20003 | 20091019, 1430 | 60 | 15.2 | 59.36 | 8.1 | 81 | 222 | 7.5
3COR20003 | 20091019, 1430 | 65 | 15.2 | 59.36 | 8.1 | 81 | 221 | 7.5
3COR20003 | 20091019, 1430 | 70 | 15.2 | 59.36 | 8.1 | 81 | 221 | 7.5
3COR20004 | 20091019, 1410 | 0 | 16.1 | 60.98 | 8.6 | 87.65 | 228 | 7.6 |  |  |  | 502.9 | 0.8
3COR20004 | 20091019, 1410 | 5 | 15.5 | 59.9 | 8.4 | 84.54 | 228 | 7.5
3COR20004 | 20091019, 1410 | 10 | 15.4 | 59.72 | 8.4 | 84.36 | 227 | 7.5
3COR20004 | 20091019, 1410 | 15 | 15.2 | 59.36 | 8.3 | 83 | 228 | 7.5
3COR20004 | 20091019, 1410 | 20 | 15.2 | 59.36 | 8.3 | 83 | 227 | 7.5
3COR20004 | 20091019, 1410 | 25 | 15.2 | 59.36 | 8.3 | 83 | 227 | 7.5
3COR20004 | 20091019, 1410 | 30 | 15.2 | 59.36 | 8.3 | 83 | 227 | 7.5
3COR20004 | 20091019, 1410 | 35 | 15.2 | 59.36 | 8.3 | 83 | 227 | 7.5
3COR20004 | 20091019, 1410 | 40 | 15.2 | 59.36 | 8.2 | 82 | 227 | 7.5
3COR20004 | 20091019, 1410 | 45 | 15.1 | 59.18 | 8.2 | 81.82 | 227 | 7.5
3COR20004 | 20091019, 1410 | 50 | 15.1 | 59.18 | 8.2 | 81.82 | 228 | 7.5
3COR20004 | 20091019, 1410 | 55 | 15.1 | 59.18 | 8.2 | 81.82 | 227 | 7.5
3COR20004 | 20091019, 1410 | 60 | 15.1 | 59.18 | 8.2 | 81.82 | 227 | 7.5
3COR20004 | 20091019, 1410 | 62 | 15.1 | 59.18 | 8.2 | 81.82 | 227 | 7.5
3COR20005 | 20091019, 1250 | 0 | 15.7 | 60.26 | 8.3 | 83.89 | 227 | 7.5 |  |  |  | 502.9 | 1.2
3COR20005 | 20091019, 1250 | 5 | 15.4 | 59.72 | 8.4 | 84.36 | 227 | 7.5
3COR20005 | 20091019, 1250 | 10 | 15.3 | 59.54 | 8.3 | 83.18 | 227 | 7.5
3COR20005 | 20091019, 1250 | 15 | 15.3 | 59.54 | 8.3 | 83.18 | 227 | 7.5
3COR20005 | 20091019, 1250 | 20 | 15.3 | 59.54 | 8.3 | 83.18 | 227 | 7.5
3COR20005 | 20091019, 1250 | 25 | 15.3 | 59.54 | 8.3 | 83.18 | 228 | 7.5
3COR20005 | 20091019, 1250 | 30 | 15.3 | 59.54 | 8.3 | 83.18 | 228 | 7.5
3COR20005 | 20091019, 1250 | 35 | 15.3 | 59.54 | 8.3 | 83.18 | 228 | 7.5
3COR20005 | 20091019, 1250 | 40 | 15.3 | 59.54 | 8.3 | 83.18 | 228 | 7.5
3COR20005 | 20091019, 1250 | 45 | 15.2 | 59.36 | 8.3 | 83 | 228 | 7.5
3COR20005 | 20091019, 1250 | 50 | 15.2 | 59.36 | 8.3 | 83 | 228 | 7.5
3COR20006 | 20091019, 1200 | 0 | 15.9 | 60.62 | 8.4 | 85.26 | 222 | 7.5 |  |  |  | 502.9 | 1.8
3COR20006 | 20091019, 1200 | 5 | 15.9 | 60.62 | 8.3 | 84.24 | 221 | 7.4
3COR20006 | 20091019, 1200 | 10 | 15.8 | 60.44 | 8.3 | 84.06 | 222 | 7.4
3COR20006 | 20091019, 1200 | 15 | 15.8 | 60.44 | 8.3 | 84.06 | 221 | 7.4
3COR20006 | 20091019, 1200 | 20 | 15.7 | 60.26 | 8.2 | 82.88 | 221 | 7.4
3COR20006 | 20091019, 1200 | 25 | 15.7 | 60.26 | 8.2 | 82.88 | 221 | 7.4
3COR20006 | 20091019, 1200 | 30 | 15.7 | 60.26 | 8.2 | 82.88 | 221 | 7.4
3COR20007 | 20091019, 1120 | 0 | 16.1 | 60.98 | 8.3 | 84.6 | 218 | 7.5 |  |  |  | 502.9 | 1.6
3COR20007 | 20091019, 1120 | 5 | 16.1 | 60.98 | 8.3 | 84.6 | 218 | 7.5
3COR20007 | 20091019, 1120 | 10 | 16.1 | 60.98 | 8.3 | 84.6 | 218 | 7.4
3COR20007 | 20091019, 1120 | 15 | 16.1 | 60.98 | 8.3 | 84.6 | 218 | 7.4
3COR20007 | 20091019, 1120 | 20 | 16.1 | 60.98 | 8.3 | 84.6 | 218 | 7.4
3COR20007 | 20091019, 1120 | 25 | 16.1 | 60.98 | 8.3 | 84.6 | 218 | 7.4
3COR20008 | 20091019, 1530 | 0 | 17.3 | 63.14 | 9.1 | 95.08 | 233 | 7.7 |  |  |  | 502.9 | 0.8
3COR20008 | 20091019, 1530 | 5 | 17.1 | 62.78 | 8.9 | 92.61 | 232 | 7.7
3COR20008 | 20091019, 1530 | 10 | 16.2 | 61.16 | 8.4 | 85.79 | 235 | 7.6
3COR20008 | 20091019, 1530 | 15 | 15.7 | 60.26 | 7.5 | 75.8 | 241 | 7.5
3COR20008 | 20091019, 1530 | 20 | 15.6 | 60.08 | 7.5 | 75.64 | 242 | 7.5
3COR20008 | 20091019, 1530 | 25 | 15.3 | 59.54 | 7.1 | 71.15 | 264 | 7.5
3COR20008 | 20091019, 1530 | 30 | 14.5 | 58.1 | 6.8 | 66.98 | 299 | 7.5
3COR20008 | 20091019, 1530 | 35 | 14.4 | 57.92 | 6.9 | 67.82 | 301 | 7.5
3COR20010 | 20091019, 1045 | 0 | 16.5 | 61.7 | 8.7 | 89.42 | 218 | 7.8 |  |  |  | 502.9 | 1.2
3COR20010 | 20091019, 1045 | 5 | 16.5 | 61.7 | 8.7 | 89.42 | 218 | 7.6
3COR20010 | 20091019, 1045 | 10 | 16.5 | 61.7 | 8.6 | 88.39 | 217 | 7.6
3COR20010 | 20091019, 1045 | 15 | 16.5 | 61.7 | 8.6 | 88.39 | 218 | 7.6
3COR20010 | 20091019, 1045 | 20 | 16.5 | 61.7 | 8.6 | 88.39 | 218 | 7.6
3COR20015 | 20091019, 1345 | 0 | 17.1 | 62.78 | 9 | 93.65 | 254 | 7.8 |  |  |  | 502.9 | 0.8
3COR20015 | 20091019, 1345 | 5 | 15.1 | 59.18 | 8.9 | 88.81 | 254 | 7.7
3COR20015 | 20091019, 1345 | 10 | 15 | 59 | 8.1 | 80.65 | 253 | 7.6
3COR20015 | 20091019, 1345 | 15 | 15 | 59 | 8 | 79.66 | 254 | 7.6
3COR20015 | 20091019, 1345 | 20 | 14.6 | 58.28 | 8.3 | 81.94 | 259 | 7.7
3COR20015 | 20091019, 1345 | 25 | 13.6 | 56.48 | 7.7 | 74.37 | 299 | 7.6
3COR20015 | 20091019, 1345 | 27 | 13.6 | 56.48 | 7.4 | 71.47 | 299 | 7.6
3COR20016 | 20091019, 1210 | 0 | 13.3 | 55.94 | 10 | 95.94 | 245 | 7.8 |  |  |  | 502.9 | 1.4
3COR20016 | 20091019, 1210 | 5 | 13 | 55.4 | 10 | 95.3 | 246 | 7.8
3COR20016 | 20091019, 1210 | 10 | 12.6 | 54.68 | 10.1 | 95.39 | 246 | 7.8
3COR20016 | 20091019, 1210 | 15 | 12.5 | 54.5 | 10 | 94.23 | 246 | 7.8
3COR20016 | 20091019, 1210 | 20 | 12.4 | 54.32 | 10 | 94.02 | 246 | 7.8