## JPP Station Descriptions
USACE Water Quality Sampling Station Descriptions - J. Percy Priest Project
Station | Type | State | County | Stream Name | Stream Mile | Latitude | Longitude | USGS Quadrangle
3JPP10001 | Tailwater | TN | Davidson | Stones River | 6.7 | 36 09 26.0 | 86 37 10.0 | Hermitage, TN
3JPP20002 | Lake | TN | Davidson | Stones River | 7.3 | 36 09 04.0 | 86 37 05.0 | Hermitage, TN
3JPP20003 | Lake | TN | Davidson | Stones River | 16.3 | 36 05 49.0 | 86 34 14.0 | Lavergne, TN

## JPP JAN 2007
J. Percy Priest Project Water Quality Data - 16 January 2007
Station | Sample Date and Time | Sample Depth feet | Water Temperature deg C | Water Temperature deg F | Dissolved Oxygen mg/l | Dissolved Oxygen % Saturation | Specific Conductance umho/cm | pH | Total Discharge cfs | Lake Elevation ft | Secchi meters
3JPP10001 | 20070119, 1430 | 0 | 8.4 | 47.12 | 10.9 | 93.16 | 345 | 8.1 | 4700
3JPP20002 | 20070116, 1500 | 0 | 9 | 48.2 | 10.6 | 91.96 | 344 | 8 |  | 1.5 | 482.6
3JPP20002 | 20070116, 1500 | 5 | 9 | 48.2 | 10.5 | 91.09 | 344 | 8.1
3JPP20002 | 20070116, 1500 | 10 | 9 | 48.2 | 10.5 | 91.09 | 344 | 8.1
3JPP20002 | 20070116, 1500 | 15 | 9 | 48.2 | 10.4 | 90.22 | 345 | 8.1
3JPP20002 | 20070116, 1500 | 20 | 9 | 48.2 | 10.4 | 90.22 | 345 | 8.1
3JPP20002 | 20070116, 1500 | 25 | 9 | 48.2 | 10.4 | 90.22 | 345 | 8.2
3JPP20002 | 20070116, 1500 | 30 | 9 | 48.2 | 10.4 | 90.22 | 345 | 8.2
3JPP20002 | 20070116, 1500 | 35 | 9 | 48.2 | 10.3 | 89.35 | 345 | 8.2
3JPP20002 | 20070116, 1500 | 40 | 9 | 48.2 | 10.3 | 89.35 | 345 | 8.2
3JPP20002 | 20070116, 1500 | 45 | 9 | 48.2 | 10.3 | 89.35 | 345 | 8.2
3JPP20002 | 20070116, 1500 | 50 | 9 | 48.2 | 10.2 | 88.49 | 346 | 8.2
3JPP20002 | 20070116, 1500 | 55 | 9 | 48.2 | 10.1 | 87.62 | 346 | 8.1
3JPP20002 | 20070116, 1500 | 60 | 9 | 48.2 | 9.9 | 85.88 | 346 | 8.1
3JPP20002 | 20070116, 1500 | 65 | 9 | 48.2 | 9.8 | 85.02 | 347 | 8.1
3JPP20002 | 20070116, 1500 | 70 | 9 | 48.2 | 9.7 | 84.15 | 347 | 8.1
3JPP20002 | 20070116, 1500 | 75 | 9 | 48.2 | 9.5 | 82.41 | 347 | 8.1
3JPP20002 | 20070116, 1500 | 80 | 9 | 48.2 | 9.2 | 79.81 | 348 | 8.1
3JPP20003 | 20070116, 1430 | 0 | 9.9 | 49.82 | 9.7 | 86.01 | 392 | 7.9 |  | 1.1 | 482.6
3JPP20003 | 20070116, 1430 | 5 | 10 | 50 | 9.6 | 85.33 | 389 | 7.8
3JPP20003 | 20070116, 1430 | 10 | 10 | 50 | 9.4 | 83.56 | 389 | 7.9
3JPP20003 | 20070116, 1430 | 15 | 10 | 50 | 9.4 | 83.56 | 389 | 7.9
3JPP20003 | 20070116, 1430 | 20 | 10 | 50 | 9.4 | 83.56 | 389 | 7.9
3JPP20003 | 20070116, 1430 | 25 | 10 | 50 | 9.4 | 83.56 | 389 | 7.9
3JPP20003 | 20070116, 1430 | 30 | 9.9 | 49.82 | 9.4 | 83.35 | 390 | 7.9
3JPP20003 | 20070116, 1430 | 35 | 9.9 | 49.82 | 9.3 | 82.47 | 391 | 7.9
3JPP20003 | 20070116, 1430 | 40 | 9.9 | 49.82 | 9.3 | 82.47 | 391 | 7.9
3JPP20003 | 20070116, 1430 | 45 | 9.9 | 49.82 | 9.2 | 81.58 | 391 | 7.9
3JPP20003 | 20070116, 1430 | 50 | 9.9 | 49.82 | 8.9 | 78.92 | 393 | 7.8
3JPP20003 | 20070116, 1430 | 55 | 9.8 | 49.64 | 8.6 | 76.08 | 394 | 7.8
3JPP20003 | 20070116, 1430 | 60 | 9.7 | 49.46 | 8.5 | 75.01 | 397 | 7.8
3JPP20003 | 20070116, 1430 | 65 | 9.7 | 49.46 | 8.3 | 73.25 | 398 | 7.8
3JPP20003 | 20070116, 1430 | 69 | 9.7 | 49.46 | 8.2 | 72.36 | 398 | 7.8

## JPP FEB 2007
J. Percy Priest Project Water Quality Data - 22 February 2007
Station | Sample Date and Time | Sample Depth feet | Water Temperature deg C | Water Temperature deg F | Dissolved Oxygen mg/l | Dissolved Oxygen % Saturation | Specific Conductance umho/cm | pH | Total Discharge cfs | Lake Elevation ft | Secchi meters
3JPP20002 | 20070222, 1430 | 0 | 4.8 | 40.64 | 12.1 | 94.11 | 362 | 7.9 |  | 2 | 483.4
3JPP20002 | 20070222, 1430 | 5 | 4.8 | 40.64 | 12.1 | 94.11 | 363 | 7.7
3JPP20002 | 20070222, 1430 | 10 | 4.8 | 40.64 | 12 | 93.33 | 363 | 8
3JPP20002 | 20070222, 1430 | 15 | 4.8 | 40.64 | 12 | 93.33 | 363 | 8
3JPP20002 | 20070222, 1430 | 20 | 4.8 | 40.64 | 12 | 93.33 | 363 | 8
3JPP20002 | 20070222, 1430 | 25 | 4.7 | 40.46 | 12 | 93.08 | 363 | 8
3JPP20002 | 20070222, 1430 | 30 | 4.7 | 40.46 | 11.9 | 92.3 | 363 | 8.1
3JPP20002 | 20070222, 1430 | 35 | 4.8 | 40.64 | 11.9 | 92.56 | 363 | 8.1
3JPP20002 | 20070222, 1430 | 40 | 4.7 | 40.46 | 11.9 | 92.3 | 363 | 8.1
3JPP20002 | 20070222, 1430 | 45 | 4.7 | 40.46 | 11.9 | 92.3 | 363 | 8.1
3JPP20002 | 20070222, 1430 | 50 | 4.7 | 40.46 | 11.8 | 91.53 | 363 | 8.1
3JPP20002 | 20070222, 1430 | 55 | 4.7 | 40.46 | 11.8 | 91.53 | 364 | 8.1
3JPP20002 | 20070222, 1430 | 60 | 4.6 | 40.28 | 11.8 | 91.27 | 364 | 8.1
3JPP20002 | 20070222, 1430 | 65 | 4.5 | 40.1 | 11.8 | 91.02 | 364 | 8.1
3JPP20002 | 20070222, 1430 | 70 | 4.5 | 40.1 | 11.8 | 91.02 | 366 | 8.1
3JPP20002 | 20070222, 1430 | 75 | 4.5 | 40.1 | 11.7 | 90.25 | 366 | 8.1
3JPP20002 | 20070222, 1430 | 80 | 4.5 | 40.1 | 11.7 | 90.25 | 366 | 8.1
3JPP20002 | 20070222, 1430 | 85 | 4.5 | 40.1 | 11.6 | 89.48 | 367 | 8.2
3JPP20002 | 20070222, 1430 | 90 | 4.5 | 40.1 | 11.6 | 89.48 | 366 | 8.2
3JPP20003 | 20070222, 1515 | 0 | 4.5 | 40.1 | 13.5 | 104.13 | 386 | 8.4 |  | 1.3 | 483.4
3JPP20003 | 20070222, 1515 | 5 | 4.4 | 39.92 | 13.6 | 104.62 | 386 | 8.4
3JPP20003 | 20070222, 1515 | 10 | 4.2 | 39.56 | 13.6 | 104.03 | 387 | 8.4
3JPP20003 | 20070222, 1515 | 15 | 4.1 | 39.38 | 13.6 | 103.74 | 387 | 8.4
3JPP20003 | 20070222, 1515 | 20 | 4.1 | 39.38 | 13.5 | 102.98 | 387 | 8.4
3JPP20003 | 20070222, 1515 | 25 | 4.2 | 39.56 | 13.5 | 103.27 | 386 | 8.3
3JPP20003 | 20070222, 1515 | 30 | 4.3 | 39.74 | 13.5 | 103.56 | 386 | 8.4
3JPP20003 | 20070222, 1515 | 35 | 4.1 | 39.38 | 13.5 | 102.98 | 387 | 8.4
3JPP20003 | 20070222, 1515 | 40 | 4.1 | 39.38 | 13.4 | 102.22 | 388 | 8.4
3JPP20003 | 20070222, 1515 | 45 | 4 | 39.2 | 13.4 | 101.93 | 390 | 8.3
3JPP20003 | 20070222, 1515 | 50 | 4 | 39.2 | 13.3 | 101.17 | 390 | 8.3
3JPP20003 | 20070222, 1515 | 55 | 4 | 39.2 | 13.3 | 101.17 | 390 | 8.3
3JPP20003 | 20070222, 1515 | 60 | 4 | 39.2 | 13.2 | 100.41 | 390 | 8.3

## JPP MAR 2007
J. Percy Priest Project Water Quality Data - 14 March 2007
Station | Sample Date and Time | Sample Depth feet | Water Temperature deg C | Water Temperature deg F | Dissolved Oxygen mg/l | Dissolved Oxygen % Saturation | Specific Conductance umho/cm | pH | Total Discharge cfs | Lake Elevation ft | Secchi meters
3JPP10001 | 20070314, 1550 | 0 | 9 | 48.2 | 12 | 104.1 | 347 | 8 | 4700
3JPP20002 | 20070314, 1615 | 0 | 13.3 | 55.94 | 15.4 | 147.75 | 332 | 8.4 |  | 1.3 | 484.2
3JPP20002 | 20070314, 1615 | 5 | 13.3 | 55.94 | 15.7 | 150.63 | 332 | 8.4
3JPP20002 | 20070314, 1615 | 10 | 13.1 | 55.58 | 15.9 | 151.87 | 333 | 8.4
3JPP20002 | 20070314, 1615 | 15 | 12.8 | 55.04 | 15.9 | 150.85 | 335 | 8.3
3JPP20002 | 20070314, 1615 | 20 | 10.9 | 51.62 | 15 | 136.22 | 337 | 8.2
3JPP20002 | 20070314, 1615 | 25 | 9.6 | 49.28 | 13.3 | 117.09 | 346 | 8.2
3JPP20002 | 20070314, 1615 | 30 | 8.7 | 47.66 | 13.3 | 114.53 | 353 | 8.1
3JPP20002 | 20070314, 1615 | 35 | 8 | 46.4 | 12.3 | 104.08 | 353 | 8
3JPP20002 | 20070314, 1615 | 40 | 7.2 | 44.96 | 11.6 | 96.17 | 352 | 7.9
3JPP20002 | 20070314, 1615 | 45 | 6.8 | 44.24 | 11.1 | 91.08 | 351 | 7.8
3JPP20002 | 20070314, 1615 | 50 | 6.6 | 43.88 | 10.8 | 88.15 | 351 | 7.8
3JPP20002 | 20070314, 1615 | 55 | 6.5 | 43.7 | 10.6 | 86.29 | 351 | 7.8
3JPP20002 | 20070314, 1615 | 60 | 6.5 | 43.7 | 10.6 | 86.29 | 353 | 7.8
3JPP20002 | 20070314, 1615 | 65 | 6.5 | 43.7 | 10.5 | 85.48 | 353 | 7.8
3JPP20002 | 20070314, 1615 | 70 | 6.4 | 43.52 | 10.4 | 84.44 | 353 | 7.7
3JPP20002 | 20070314, 1615 | 75 | 6.4 | 43.52 | 10.3 | 83.63 | 353 | 7.7
3JPP20002 | 20070314, 1615 | 80 | 6.4 | 43.52 | 10.2 | 82.82 | 353 | 7.7
3JPP20002 | 20070314, 1615 | 85 | 6.4 | 43.52 | 10.1 | 82.01 | 353 | 7.7
3JPP20002 | 20070314, 1615 | 90 | 6.4 | 43.52 | 10.1 | 82.01 | 353 | 7.7
3JPP20003 | 20070314, 1645 | 0 | 13.9 | 57.02 | 13.9 | 135.14 | 313 | 8.5 |  | 1 | 484.2
3JPP20003 | 20070314, 1645 | 5 | 13.9 | 57.02 | 13.9 | 135.14 | 313 | 8.5
3JPP20003 | 20070314, 1645 | 10 | 13.9 | 57.02 | 13.9 | 135.14 | 313 | 8.5
3JPP20003 | 20070314, 1645 | 15 | 13.9 | 57.02 | 14 | 136.11 | 313 | 8.5
3JPP20003 | 20070314, 1645 | 20 | 13.5 | 56.3 | 13.3 | 128.17 | 315 | 8.4
3JPP20003 | 20070314, 1645 | 21 | 8.4 | 47.12 | 11.4 | 97.44 | 358 | 7.9
3JPP20003 | 20070314, 1645 | 22 | 8.3 | 46.94 | 11.1 | 94.63 | 359 | 7.9
3JPP20003 | 20070314, 1645 | 23 | 8 | 46.4 | 11 | 93.08 | 359 | 7.9
3JPP20003 | 20070314, 1645 | 24 | 7.9 | 46.22 | 11 | 92.84 | 360 | 7.9
3JPP20003 | 20070314, 1645 | 25 | 7.4 | 45.32 | 10.8 | 90 | 361 | 7.9
3JPP20003 | 20070314, 1645 | 30 | 7.1 | 44.78 | 11 | 90.96 | 361 | 7.9
3JPP20003 | 20070314, 1645 | 35 | 6.9 | 44.42 | 11 | 90.49 | 361 | 7.8
3JPP20003 | 20070314, 1645 | 40 | 6.9 | 44.42 | 10.6 | 87.2 | 361 | 7.8
3JPP20003 | 20070314, 1645 | 45 | 6.9 | 44.42 | 10.4 | 85.56 | 361 | 7.8
3JPP20003 | 20070314, 1645 | 50 | 6.8 | 44.24 | 10.3 | 84.51 | 361 | 7.8
3JPP20003 | 20070314, 1645 | 55 | 6.8 | 44.24 | 10.2 | 83.69 | 361 | 7.8
3JPP20003 | 20070314, 1645 | 60 | 6.8 | 44.24 | 10.1 | 82.87 | 361 | 7.7
3JPP20003 | 20070314, 1645 | 65 | 6.8 | 44.24 | 10 | 82.05 | 361 | 7.7
3JPP20003 | 20070314, 1645 | 70 | 6.7 | 44.06 | 9.8 | 80.2 | 362 | 7.7
3JPP20003 | 20070314, 1645 | 74 | 6.7 | 44.06 | 9.6 | 78.56 | 362 | 7.7

## JPP - 10 APR 2007
J. Percy Priest Project Water Quality Data - 10 April 2007
Station | Sample Date and Time | Sample Depth feet | Water Temperature deg C | Water Temperature deg F | Dissolved Oxygen mg/l | Dissolved Oxygen % Saturation | Specific Conductance umho/cm | pH | Total Discharge cfs | Lake Elevation ft | Secchi meters
3JPP20002 | 20070410, 1500 | 0 | 14.2 | 57.56 | 11.4 | 111.56 | 345 | 8.6 |  | 485.4 | 1.9
3JPP20002 | 20070410, 1500 | 5 | 14.2 | 57.56 | 11.3 | 110.59 | 345 | 8.7
3JPP20002 | 20070410, 1500 | 10 | 14.1 | 57.38 | 11.3 | 110.34 | 345 | 8.7
3JPP20002 | 20070410, 1500 | 15 | 14 | 57.2 | 11.2 | 109.13 | 346 | 8.6
3JPP20002 | 20070410, 1500 | 20 | 13.6 | 56.48 | 10.4 | 100.44 | 349 | 8.5
3JPP20002 | 20070410, 1500 | 25 | 12.8 | 55.04 | 9.9 | 93.92 | 352 | 8.5
3JPP20002 | 20070410, 1500 | 30 | 12.6 | 54.68 | 9.6 | 90.67 | 353 | 8.4
3JPP20002 | 20070410, 1500 | 35 | 11.3 | 52.34 | 8.8 | 80.67 | 363 | 8.2
3JPP20002 | 20070410, 1500 | 40 | 10.8 | 51.44 | 7.8 | 70.67 | 369 | 8.1
3JPP20002 | 20070410, 1500 | 45 | 9.5 | 49.1 | 5.8 | 50.94 | 379 | 7.9
3JPP20002 | 20070410, 1500 | 50 | 8.9 | 48.02 | 5.7 | 49.33 | 382 | 7.8
3JPP20002 | 20070410, 1500 | 55 | 8.6 | 47.48 | 5.6 | 48.1 | 382 | 7.8
3JPP20002 | 20070410, 1500 | 60 | 8.3 | 46.94 | 5.5 | 46.89 | 383 | 7.8
3JPP20002 | 20070410, 1500 | 65 | 8.1 | 46.58 | 5.3 | 44.96 | 383 | 7.8
3JPP20002 | 20070410, 1500 | 70 | 8 | 46.4 | 5.2 | 44 | 384 | 7.8
3JPP20002 | 20070410, 1500 | 75 | 7.9 | 46.22 | 5.1 | 43.04 | 384 | 7.8
3JPP20002 | 20070410, 1500 | 80 | 7.9 | 46.22 | 5 | 42.2 | 384 | 7.8
3JPP20002 | 20070410, 1500 | 85 | 7.8 | 46.04 | 4.7 | 39.57 | 385 | 7.8
3JPP20002 | 20070410, 1500 | 90 | 7.7 | 45.86 | 4.3 | 36.11 | 385 | 7.8
3JPP20002 | 20070410, 1500 | 92 | 7.7 | 45.86 | 4.2 | 35.27 | 387 | 7.8
3JPP20003 | 20070410, 1545 | 0 | 15.2 | 59.36 | 11.2 | 112 | 340 | 8.6 |  | 485.4 | 1.5
3JPP20003 | 20070410, 1545 | 5 | 14.9 | 58.82 | 11.2 | 111.28 | 341 | 8.6
3JPP20003 | 20070410, 1545 | 10 | 14.7 | 58.46 | 11.2 | 110.8 | 341 | 8.7
3JPP20003 | 20070410, 1545 | 15 | 14.7 | 58.46 | 11 | 108.82 | 342 | 8.7
3JPP20003 | 20070410, 1545 | 20 | 14.4 | 57.92 | 10.3 | 101.24 | 342 | 8.6
3JPP20003 | 20070410, 1545 | 25 | 13.6 | 56.48 | 7.5 | 72.44 | 351 | 8.2
3JPP20003 | 20070410, 1545 | 30 | 11.5 | 52.7 | 4.8 | 44.21 | 375 | 7.8
3JPP20003 | 20070410, 1545 | 35 | 9.7 | 49.46 | 4.7 | 41.48 | 380 | 7.8
3JPP20003 | 20070410, 1545 | 40 | 9.3 | 48.74 | 4.3 | 37.58 | 382 | 7.8
3JPP20003 | 20070410, 1545 | 45 | 9 | 48.2 | 4.2 | 36.44 | 383 | 7.7
3JPP20003 | 20070410, 1545 | 50 | 8.9 | 48.02 | 4.1 | 35.48 | 383 | 7.7
3JPP20003 | 20070410, 1545 | 55 | 8.8 | 47.84 | 4 | 34.53 | 383 | 7.7
3JPP20003 | 20070410, 1545 | 60 | 8.7 | 47.66 | 4 | 34.44 | 384 | 7.7
3JPP20003 | 20070410, 1545 | 65 | 8.5 | 47.3 | 3.9 | 33.42 | 385 | 7.7
3JPP20003 | 20070410, 1545 | 70 | 8.4 | 47.12 | 3.7 | 31.62 | 385 | 7.7
3JPP20003 | 20070410, 1545 | 75 | 8.4 | 47.12 | 3.6 | 30.77 | 386 | 7.7

## JPP - 30 APR 2007
J. Percy Priest Project Water Quality Data - 30 April 2007
Station | Sample Date and Time | Sample Depth feet | Water Temperature deg C | Water Temperature deg F | Dissolved Oxygen mg/l | Dissolved Oxygen % Saturation | Specific Conductance umho/cm | pH | Turbine Discharge cfs | Lake Elevation ft | Secchi meters
3JPP10001 | 20070430, 1010 | 0 | 12.7 | 54.86 | 5.7 | 53.96 | 342 | 7.4 | 4600

## JPP - 04 MAY 2007
J. Percy Priest Project Water Quality Data - 04 May 2007
Station | Sample Date and Time | Sample Depth feet | Water Temperature deg C | Water Temperature deg F | Dissolved Oxygen mg/l | Dissolved Oxygen % Saturation | Specific Conductance umho/cm | pH | Turbine Discharge cfs | Lake Elevation ft | Secchi meters
3JPP20002 | 20070504, 1430 | 0 | 23.3 | 73.94 | 10.2 | 119.65 | 335 | 8.5 |  | 488.1 | 2.8
3JPP20002 | 20070504, 1430 | 5 | 22.7 | 72.86 | 10.5 | 121.83 | 333 | 8.5
3JPP20002 | 20070504, 1430 | 10 | 22 | 71.6 | 10.9 | 124.84 | 335 | 8.5
3JPP20002 | 20070504, 1430 | 15 | 19.4 | 66.92 | 11.5 | 125.32 | 338 | 8.5
3JPP20002 | 20070504, 1430 | 20 | 16.9 | 62.42 | 8.1 | 83.94 | 351 | 8.2
3JPP20002 | 20070504, 1430 | 25 | 15.7 | 60.26 | 5.3 | 53.57 | 356 | 7.8
3JPP20002 | 20070504, 1430 | 30 | 13.8 | 56.84 | 4.6 | 44.62 | 358 | 7.7
3JPP20002 | 20070504, 1430 | 35 | 12.9 | 55.22 | 5.1 | 48.49 | 358 | 7.8
3JPP20002 | 20070504, 1430 | 40 | 12.4 | 54.32 | 4.5 | 42.31 | 360 | 7.7
3JPP20002 | 20070504, 1430 | 45 | 11.8 | 53.24 | 3.8 | 35.24 | 364 | 7.6
3JPP20002 | 20070504, 1430 | 50 | 11.2 | 52.16 | 2.7 | 24.69 | 370 | 7.5
3JPP20002 | 20070504, 1430 | 55 | 10.4 | 50.72 | 1.9 | 17.05 | 375 | 7.5
3JPP20002 | 20070504, 1430 | 60 | 9.9 | 49.82 | 1.2 | 10.64 | 380 | 7.4
3JPP20002 | 20070504, 1430 | 65 | 9.5 | 49.1 | 0.9 | 7.9 | 382 | 7.4
3JPP20002 | 20070504, 1430 | 70 | 9.4 | 48.92 | 0.7 | 6.13 | 383 | 7.4
3JPP20002 | 20070504, 1430 | 75 | 9.3 | 48.74 | 0.7 | 6.12 | 383 | 7.4
3JPP20002 | 20070504, 1430 | 80 | 9.2 | 48.56 | 0.6 | 5.23 | 384 | 7.4
3JPP20002 | 20070504, 1430 | 85 | 9.1 | 48.38 | 0.4 | 3.48 | 385 | 7.4
3JPP20002 | 20070504, 1430 | 90 | 9 | 48.2 | 0.2 | 1.74 | 387 | 7.5
3JPP20002 | 20070504, 1430 | 94 | 8.9 | 48.02 | 0.1 | 0.87 | 389 | 7.5
3JPP20003 | 20070504, 1505 | 0 | 22.8 | 73.04 | 13.2 | 153.44 | 319 | 8.6 |  | 488.1 | 1.5
3JPP20003 | 20070504, 1505 | 5 | 22.7 | 72.86 | 13.2 | 153.15 | 320 | 8.6
3JPP20003 | 20070504, 1505 | 10 | 22.6 | 72.68 | 13.3 | 154.03 | 320 | 8.7
3JPP20003 | 20070504, 1505 | 15 | 17.2 | 62.96 | 7.6 | 79.25 | 348 | 8
3JPP20003 | 20070504, 1505 | 20 | 16.2 | 61.16 | 4.9 | 50.05 | 353 | 7.8
3JPP20003 | 20070504, 1505 | 25 | 14.9 | 58.82 | 3.1 | 30.8 | 359 | 7.6
3JPP20003 | 20070504, 1505 | 30 | 14.1 | 57.38 | 2.6 | 25.39 | 361 | 7.6
3JPP20003 | 20070504, 1505 | 35 | 12.8 | 55.04 | 1.9 | 18.03 | 363 | 7.5
3JPP20003 | 20070504, 1505 | 40 | 12.1 | 53.78 | 1.4 | 13.07 | 367 | 7.5
3JPP20003 | 20070504, 1505 | 45 | 11.6 | 52.88 | 0.9 | 8.31 | 371 | 7.5
3JPP20003 | 20070504, 1505 | 50 | 11.1 | 51.98 | 0.5 | 4.56 | 374 | 7.4
3JPP20003 | 20070504, 1505 | 55 | 10.9 | 51.62 | 0.4 | 3.63 | 376 | 7.4
3JPP20003 | 20070504, 1505 | 60 | 10.2 | 50.36 | 0.3 | 2.68 | 381 | 7.4
3JPP20003 | 20070504, 1505 | 65 | 9.6 | 49.28 | 0.2 | 1.76 | 385 | 7.4
3JPP20003 | 20070504, 1505 | 70 | 9.5 | 49.1 | 0.2 | 1.76 | 387 | 7.4
3JPP20003 | 20070504, 1505 | 75 | 9.5 | 49.1 | 0.2 | 1.76 | 389 | 7.4
3JPP20003 | 20070504, 1505 | 77 | 9.4 | 48.92 | 0.2 | 1.75 | 389 | 7.4

## JPP - 23 MAY 2007
J. Percy Priest Project Water Quality Data - 23 May 2007
Station | Sample Date and Time | Sample Depth feet | Water Temperature deg C | Water Temperature deg F | Dissolved Oxygen mg/l | Dissolved Oxygen % Saturation | Specific Conductance umho/cm | pH | Turbine Discharge cfs | Lake Elevation ft | Secchi meters
3JPP20002 | 20070523, 0730 | 0 | 24.7 | 76.46 | 10.7 | 128.72 | 317 | 8.3 |  | 489.4 | 2.5
3JPP20002 | 20070523, 0730 | 5 | 24.6 | 76.28 | 10.7 | 128.49 | 317 | 8.3
3JPP20002 | 20070523, 0730 | 10 | 24 | 75.2 | 10.8 | 128.31 | 316 | 8.4
3JPP20002 | 20070523, 0730 | 15 | 22 | 71.6 | 10.4 | 119.11 | 323 | 8.3
3JPP20002 | 20070523, 0730 | 20 | 20.3 | 68.54 | 7.2 | 79.85 | 332 | 8
3JPP20002 | 20070523, 0730 | 25 | 18.6 | 65.48 | 3.2 | 34.32 | 345 | 7.6
3JPP20002 | 20070523, 0730 | 30 | 15.2 | 59.36 | 0.2 | 2 | 360 | 7.4
3JPP20002 | 20070523, 0730 | 35 | 13.8 | 56.84 | 0.7 | 6.79 | 360 | 7.4
3JPP20002 | 20070523, 0730 | 40 | 13.1 | 55.58 | 1 | 9.55 | 361 | 7.4
3JPP20002 | 20070523, 0730 | 45 | 12.6 | 54.68 | 1 | 9.44 | 362 | 7.4
3JPP20002 | 20070523, 0730 | 50 | 12 | 53.6 | 0.6 | 5.59 | 366 | 7.3
3JPP20002 | 20070523, 0730 | 55 | 11.5 | 52.7 | 0.2 | 1.84 | 369 | 7.3
3JPP20002 | 20070523, 0730 | 60 | 11 | 51.8 | 0.2 | 1.82 | 373 | 7.3
3JPP20002 | 20070523, 0730 | 65 | 10.5 | 50.9 | 0.1 | 0.9 | 377 | 7.3
3JPP20002 | 20070523, 0730 | 70 | 10.2 | 50.36 | 0.1 | 0.89 | 381 | 7.3
3JPP20002 | 20070523, 0730 | 75 | 10.1 | 50.18 | 0.1 | 0.89 | 382 | 7.3
3JPP20002 | 20070523, 0730 | 80 | 9.9 | 49.82 | 0.1 | 0.89 | 383 | 7.3
3JPP20002 | 20070523, 0730 | 85 | 9.6 | 49.28 | 0.1 | 0.88 | 385 | 7.3
3JPP20002 | 20070523, 0730 | 90 | 9.4 | 48.92 | 0.1 | 0.87 | 387 | 7.3
3JPP20002 | 20070523, 0730 | 95 | 9.4 | 48.92 | 0.1 | 0.88 | 389 | 7.3
3JPP20002 | 20070523, 0730 | 97 | 9.4 | 48.92 | 0.1 | 0.88 | 390 | 7.3
3JPP20003 | 20070523, 0815 | 0 | 23.9 | 75.02 | 10.7 | 126.89 | 323 | 8.3 |  | 489.4 | 1.7
3JPP20003 | 20070523, 0815 | 5 | 24 | 75.2 | 10.7 | 127.12 | 323 | 8.4
3JPP20003 | 20070523, 0815 | 10 | 24 | 75.2 | 10.7 | 3837.35 | 323 | 8.4
3JPP20003 | 20070523, 0815 | 15 | 21 | 69.8 | 6.5 | 73.06 | 328 | 7.8
3JPP20003 | 20070523, 0815 | 20 | 19.5 | 67.1 | 2 | 21.84 | 339 | 7.5
3JPP20003 | 20070523, 0815 | 25 | 17.6 | 63.68 | 0.2 | 2.1 | 352 | 7.4
3JPP20003 | 20070523, 0815 | 30 | 14.3 | 57.74 | 0.2 | 1.96 | 367 | 7.3
3JPP20003 | 20070523, 0815 | 35 | 13.3 | 55.94 | 0.2 | 1.92 | 368 | 7.3
3JPP20003 | 20070523, 0815 | 40 | 12.9 | 55.22 | 0.2 | 1.9 | 370 | 7.3
3JPP20003 | 20070523, 0815 | 45 | 12.3 | 54.14 | 0.1 | 0.94 | 372 | 7.3
3JPP20003 | 20070523, 0815 | 50 | 11.6 | 52.88 | 0.1 | 0.92 | 375 | 7.3
3JPP20003 | 20070523, 0815 | 55 | 11.2 | 52.16 | 0.1 | 0.91 | 377 | 7.3
3JPP20003 | 20070523, 0815 | 60 | 10.8 | 51.44 | 0.1 | 0.91 | 380 | 7.3
3JPP20003 | 20070523, 0815 | 65 | 10.4 | 50.72 | 0.1 | 0.9 | 383 | 7.3
3JPP20003 | 20070523, 0815 | 70 | 10.2 | 50.36 | 0.1 | 0.89 | 384 | 7.3
3JPP20003 | 20070523, 0815 | 75 | 10 | 50 | 0.1 | 0.89 | 386 | 7.3
3JPP20003 | 20070523, 0815 | 79 | 10 | 50 | 0.1 | 0.89 | 390 | 7.3

## JPP - 07 JUN 2007
J. Percy Priest Project Water Quality Data - 07 June 2007
Station | Sample Date and Time | Sample Depth feet | Water Temperature deg C | Water Temperature deg F | Dissolved Oxygen mg/l | Dissolved Oxygen % Saturation | Specific Conductance umho/cm | pH | Turbine Discharge cfs | Lake Elevation ft | Secchi meters
3JPP20002 | 20070607, 0745 | 0 | 26.5 | 79.7 | 8.6 | 106.77 | 307 | 8.2 |  | 489.3 | 1.8
3JPP20002 | 20070607, 0745 | 5 | 26.4 | 79.52 | 8.6 | 106.58 | 307 | 8.2
3JPP20002 | 20070607, 0745 | 10 | 26.1 | 78.98 | 8.6 | 106.03 | 307 | 8.2
3JPP20002 | 20070607, 0745 | 15 | 25.7 | 78.26 | 8.3 | 101.62 | 309 | 8.1
3JPP20002 | 20070607, 0745 | 20 | 24.9 | 76.82 | 2.2 | 26.56 | 312 | 7.9
3JPP20002 | 20070607, 0745 | 21 | 23.7 | 74.66 | 5.6 | 66.17 | 324 | 7.7
3JPP20002 | 20070607, 0745 | 22 | 22.8 | 73.04 | 4.9 | 56.96 | 329 | 7.6
3JPP20002 | 20070607, 0745 | 23 | 21.6 | 70.88 | 2.9 | 32.97 | 334 | 7.4
3JPP20002 | 20070607, 0745 | 24 | 20.8 | 69.44 | 1.4 | 15.68 | 338 | 7.4
3JPP20002 | 20070607, 0745 | 25 | 20.3 | 68.54 | 0.6 | 6.65 | 340 | 7.3
3JPP20002 | 20070607, 0745 | 30 | 17.1 | 62.78 | 0.1 | 1.04 | 354 | 7.3
3JPP20002 | 20070607, 0745 | 35 | 14.6 | 58.28 | 0.1 | 0.99 | 352 | 7.2
3JPP20002 | 20070607, 0745 | 40 | 13.5 | 56.3 | 0.1 | 0.96 | 362 | 7.2
3JPP20002 | 20070607, 0745 | 45 | 12.7 | 54.86 | 0.1 | 0.95 | 367 | 7.2
3JPP20002 | 20070607, 0745 | 50 | 12.1 | 53.78 | 0.1 | 0.93 | 367 | 7.2
3JPP20002 | 20070607, 0745 | 55 | 11.3 | 52.34 | 0.1 | 0.92 | 373 | 7.2
3JPP20002 | 20070607, 0745 | 60 | 10.8 | 51.44 | 0.1 | 0.91 | 372 | 7.2
3JPP20002 | 20070607, 0745 | 65 | 10.6 | 51.08 | 0.1 | 0.9 | 379 | 7.2
3JPP20002 | 20070607, 0745 | 70 | 10.3 | 50.54 | 0.1 | 0.9 | 381 | 7.2
3JPP20002 | 20070607, 0745 | 75 | 10.1 | 50.18 | 0.1 | 0.89 | 383 | 7.2
3JPP20002 | 20070607, 0745 | 80 | 10 | 50 | 0.1 | 0.89 | 384 | 7.2
3JPP20002 | 20070607, 0745 | 85 | 10 | 50 | 0.1 | 0.89 | 385 | 7.2
3JPP20002 | 20070607, 0745 | 90 | 9.8 | 49.64 | 0.1 | 0.88 | 387 | 7.2
3JPP20002 | 20070607, 0745 | 95 | 9.7 | 49.46 | 0.1 | 0.88 | 388 | 7.2
3JPP20003 | 20070607, 1045 | 0 | 26.3 | 79.34 | 8.8 | 108.87 | 314 | 8.2 |  | 489.3 | 1.1
3JPP20003 | 20070607, 1045 | 5 | 26.3 | 79.34 | 8.8 | 108.87 | 314 | 8.2
3JPP20003 | 20070607, 1045 | 10 | 26.2 | 79.16 | 8.8 | 108.68 | 314 | 8.2
3JPP20003 | 20070607, 1045 | 15 | 25.9 | 78.62 | 8.1 | 99.52 | 316 | 8.1
3JPP20003 | 20070607, 1045 | 16 | 25.4 | 77.72 | 7.1 | 86.47 | 318 | 7.9
3JPP20003 | 20070607, 1045 | 17 | 25.3 | 77.54 | 6.2 | 75.38 | 320 | 7.8
3JPP20003 | 20070607, 1045 | 18 | 24.6 | 76.28 | 3.1 | 37.23 | 324 | 7.6
3JPP20003 | 20070607, 1045 | 19 | 22.3 | 72.14 | 0.9 | 10.37 | 339 | 7.3
3JPP20003 | 20070607, 1045 | 20 | 22 | 71.6 | 0.6 | 6.87 | 339 | 7.3
3JPP20003 | 20070607, 1045 | 25 | 18.2 | 64.76 | 0.2 | 2.13 | 361 | 7.2
3JPP20003 | 20070607, 1045 | 30 | 15.7 | 60.26 | 0.2 | 2.02 | 376 | 7.1
3JPP20003 | 20070607, 1045 | 35 | 13.1 | 55.58 | 0.6 | 5.73 | 375 | 7.1
3JPP20003 | 20070607, 1045 | 40 | 12.4 | 54.32 | 0.3 | 2.82 | 377 | 7.1
3JPP20003 | 20070607, 1045 | 45 | 12.3 | 54.14 | 0.2 | 1.88 | 378 | 7.1
3JPP20003 | 20070607, 1045 | 50 | 12.1 | 53.78 | 0.2 | 1.87 | 379 | 7.1
3JPP20003 | 20070607, 1045 | 55 | 11.6 | 52.88 | 0.2 | 1.85 | 379 | 7.1
3JPP20003 | 20070607, 1045 | 60 | 11.1 | 51.98 | 0.2 | 1.82 | 382 | 7.1
3JPP20003 | 20070607, 1045 | 65 | 10.7 | 51.26 | 0.2 | 1.81 | 386 | 7.1
3JPP20003 | 20070607, 1045 | 70 | 10.5 | 50.9 | 0.2 | 1.8 | 388 | 7.1
3JPP20003 | 20070607, 1045 | 75 | 10.5 | 50.9 | 0.2 | 1.8 | 376 | 7.1

## JPP - 22 JUN 2007
J. Percy Priest Project Water Quality Data - 22 June 2007
Station | Sample Date and Time | Sample Depth feet | Water Temperature deg C | Water Temperature deg F | Dissolved Oxygen mg/l | Dissolved Oxygen % Saturation | Specific Conductance umho/cm | pH | Turbine Discharge cfs | Lake Elevation ft | Secchi meters
3JPP20002 | 20070622, 1235 | 0 | 27.9 | 82.22 | 8.1 | 102.98 | 283 | 8.4 |  | 489.1 | 1.6
3JPP20002 | 20070622, 1235 | 5 | 27.7 | 81.86 | 8 | 101.37 | 283 | 8.4
3JPP20002 | 20070622, 1235 | 10 | 27.1 | 80.78 | 8.2 | 102.85 | 283 | 8.4
3JPP20002 | 20070622, 1235 | 15 | 25.9 | 78.62 | 7 | 86 | 291 | 8.1
3JPP20002 | 20070622, 1235 | 20 | 23.9 | 75.02 | 4.5 | 53.37 | 303 | 7.7
3JPP20002 | 20070622, 1235 | 21 | 23 | 73.4 | 3 | 35 | 307 | 7.5
3JPP20002 | 20070622, 1235 | 22 | 22.7 | 72.86 | 2 | 23.21 | 310 | 7.5
3JPP20002 | 20070622, 1235 | 23 | 21.9 | 71.42 | 1.2 | 13.72 | 313 | 7.4
3JPP20002 | 20070622, 1235 | 24 | 21.1 | 69.98 | 0.5 | 5.63 | 318 | 7.3
3JPP20002 | 20070622, 1235 | 25 | 20.2 | 68.36 | 0.2 | 2.21 | 321 | 7.3
3JPP20002 | 20070622, 1235 | 30 | 15.4 | 59.72 | 0.1 | 1 | 336 | 7.2
3JPP20002 | 20070622, 1235 | 35 | 13.8 | 56.84 | 0.1 | 0.97 | 338 | 7.1
3JPP20002 | 20070622, 1235 | 40 | 12.9 | 55.22 | 0.1 | 0.95 | 340 | 7.1
3JPP20002 | 20070622, 1235 | 45 | 12.4 | 54.32 | 0.1 | 0.94 | 341 | 7.1
3JPP20002 | 20070622, 1235 | 50 | 11.9 | 53.42 | 0.1 | 0.93 | 343 | 7.1
3JPP20002 | 20070622, 1235 | 55 | 11.6 | 52.88 | 0.1 | 0.92 | 345 | 7.1
3JPP20002 | 20070622, 1235 | 60 | 11.1 | 51.98 | 0.1 | 0.91 | 349 | 7.1
3JPP20002 | 20070622, 1235 | 65 | 10.8 | 51.44 | 0.1 | 0.91 | 352 | 7.1
3JPP20002 | 20070622, 1235 | 70 | 10.6 | 51.08 | 0.1 | 0.9 | 354 | 7
3JPP20002 | 20070622, 1235 | 75 | 10.4 | 50.72 | 0.1 | 0.9 | 355 | 7
3JPP20002 | 20070622, 1235 | 80 | 10.2 | 50.36 | 0.1 | 0.89 | 357 | 7
3JPP20002 | 20070622, 1235 | 85 | 10 | 50 | 0.1 | 0.89 | 359 | 7
3JPP20002 | 20070622, 1235 | 90 | 9.9 | 49.82 | 0.1 | 0.89 | 362 | 7
3JPP20003 | 20070622, 1345 | 0 | 27.6 | 81.68 | 8.7 | 110.05 | 281 | 8.4 |  | 489.1 | 1.6
3JPP20003 | 20070622, 1345 | 5 | 27.1 | 80.78 | 8.8 | 110.38 | 281 | 8.4
3JPP20003 | 20070622, 1345 | 10 | 26.9 | 80.42 | 8.5 | 106.25 | 282 | 8.4
3JPP20003 | 20070622, 1345 | 15 | 26.7 | 80.06 | 7.9 | 98.41 | 284 | 8.3
3JPP20003 | 20070622, 1345 | 20 | 24.7 | 76.46 | 4 | 48.12 | 300 | 7.5
3JPP20003 | 20070622, 1345 | 25 | 18.8 | 65.84 | 0.2 | 2.15 | 330 | 7.1
3JPP20003 | 20070622, 1345 | 30 | 16.1 | 60.98 | 0.1 | 1.02 | 343 | 7.1
3JPP20003 | 20070622, 1345 | 35 | 14.2 | 57.56 | 0.1 | 0.98 | 350 | 7
3JPP20003 | 20070622, 1345 | 40 | 13.2 | 55.76 | 0.1 | 0.96 | 351 | 7
3JPP20003 | 20070622, 1345 | 45 | 12.4 | 54.32 | 0.1 | 0.94 | 353 | 7
3JPP20003 | 20070622, 1345 | 50 | 12.1 | 53.78 | 0.1 | 0.93 | 354 | 7
3JPP20003 | 20070622, 1345 | 55 | 11.9 | 53.42 | 0.1 | 0.93 | 355 | 7
3JPP20003 | 20070622, 1345 | 60 | 11.5 | 52.7 | 0.1 | 0.92 | 356 | 7
3JPP20003 | 20070622, 1345 | 65 | 11.1 | 51.98 | 0.1 | 0.91 | 359 | 7
3JPP20003 | 20070622, 1345 | 70 | 10.8 | 51.44 | 0.1 | 0.91 | 362 | 7
3JPP20003 | 20070622, 1345 | 75 | 10.6 | 51.08 | 0.1 | 0.9 | 363 | 7
3JPP20003 | 20070622, 1345 | 79 | 10.6 | 51.08 | 0.1 | 0.9 | 364 | 7
3JPP20003 | 20070622, 1350 | 77 | 10.4 | 50.72 | 0.1 | 0.9 | 372 | 6.8

## JPP - 19 JUL 2007
J. Percy Priest Project Water Quality Data - 19 July 2007
Station | Sample Date and Time | Sample Depth feet | Water Temperature deg C | Water Temperature deg F | Dissolved Oxygen mg/l | Dissolved Oxygen % Saturation | Specific Conductance umho/cm | pH | Turbine Discharge cfs | Lake Elevation ft | Secchi meters
3JPP20002 | 20070719, 0800 | 0 | 29.2 | 84.56 | 7.7 | 100.03 | 257 | 8.1 |  | 489.4 | 1.4
3JPP20002 | 20070719, 0800 | 5 | 29.2 | 84.56 | 7.8 | 101.33 | 257 | 8.2
3JPP20002 | 20070719, 0800 | 10 | 29.1 | 84.38 | 7 | 90.79 | 257 | 8.2
3JPP20002 | 20070719, 0800 | 15 | 28.3 | 82.94 | 6.9 | 88.31 | 266 | 7.9
3JPP20002 | 20070719, 0800 | 20 | 26 | 78.8 | 3.4 | 41.85 | 292 | 7.4
3JPP20002 | 20070719, 0800 | 25 | 22 | 71.6 | 0.3 | 3.44 | 319 | 7.1
3JPP20002 | 20070719, 0800 | 30 | 16.9 | 62.42 | 0.2 | 2.07 | 336 | 6.9
3JPP20002 | 20070719, 0800 | 35 | 14.7 | 58.46 | 0.1 | 0.99 | 339 | 6.8
3JPP20002 | 20070719, 0800 | 40 | 13.5 | 56.3 | 0.1 | 0.96 | 342 | 6.8
3JPP20002 | 20070719, 0800 | 45 | 12.6 | 54.68 | 0.1 | 0.94 | 341 | 6.8
3JPP20002 | 20070719, 0800 | 50 | 12.1 | 53.78 | 0.1 | 0.93 | 343 | 6.8
3JPP20002 | 20070719, 0800 | 55 | 11.9 | 53.42 | 0.1 | 0.93 | 344 | 6.8
3JPP20002 | 20070719, 0800 | 60 | 11.5 | 52.7 | 0.1 | 0.92 | 347 | 6.8
3JPP20002 | 20070719, 0800 | 65 | 11.2 | 52.16 | 0.1 | 0.91 | 350 | 6.7
3JPP20002 | 20070719, 0800 | 70 | 11 | 51.8 | 0.1 | 0.91 | 352 | 6.7
3JPP20002 | 20070719, 0800 | 75 | 10.9 | 51.62 | 0.1 | 0.91 | 354 | 6.7
3JPP20002 | 20070719, 0800 | 80 | 10.7 | 51.26 | 0.1 | 0.9 | 356 | 6.7
3JPP20002 | 20070719, 0800 | 85 | 10.4 | 50.72 | 0.1 | 0.9 | 362 | 6.7
3JPP20002 | 20070719, 0800 | 90 | 10.3 | 50.54 | 0.1 | 0.9 | 364 | 6.7
3JPP20003 | 20070719, 0930 | 0 | 29.2 | 84.56 | 8.9 | 115.62 | 239 | 8.5 |  | 489.4 | 1.6
3JPP20003 | 20070719, 0930 | 5 | 29.2 | 84.56 | 9.2 | 119.52 | 239 | 8.4
3JPP20003 | 20070719, 0930 | 10 | 29.2 | 84.56 | 9.2 | 119.52 | 239 | 8.4
3JPP20003 | 20070719, 0930 | 15 | 27.5 | 81.5 | 4 | 50.51 | 271 | 7.5
3JPP20003 | 20070719, 0930 | 20 | 26.3 | 79.34 | 0.6 | 7.42 | 288 | 7.3
3JPP20003 | 20070719, 0930 | 25 | 23 | 73.4 | 0.2 | 2.33 | 316 | 7.1
3JPP20003 | 20070719, 0930 | 30 | 16.9 | 62.42 | 0.1 | 1.04 | 350 | 6.9
3JPP20003 | 20070719, 0930 | 35 | 14.5 | 58.1 | 0.1 | 0.99 | 353 | 6.9
3JPP20003 | 20070719, 0930 | 40 | 13.6 | 56.48 | 0.1 | 0.97 | 356 | 6.8
3JPP20003 | 20070719, 0930 | 45 | 12.9 | 55.22 | 0.1 | 0.95 | 357 | 6.8
3JPP20003 | 20070719, 0930 | 50 | 12.6 | 54.68 | 0.1 | 0.94 | 358 | 6.8
3JPP20003 | 20070719, 0930 | 55 | 12.2 | 53.96 | 0.1 | 0.94 | 359 | 6.8
3JPP20003 | 20070719, 0930 | 60 | 11.9 | 53.42 | 0.1 | 0.93 | 359 | 6.8
3JPP20003 | 20070719, 0930 | 65 | 11.3 | 52.34 | 0.1 | 0.92 | 361 | 6.8
3JPP20003 | 20070719, 0930 | 70 | 11.1 | 51.98 | 0.1 | 0.91 | 363 | 6.8
3JPP20003 | 20070719, 0930 | 75 | 11 | 51.8 | 0.1 | 0.91 | 363 | 6.7

## JPP - 08 AUG 2007
J. Percy Priest Project Water Quality Data - 08 August 2007
Station | Sample Date and Time | Sample Depth feet | Water Temperature deg C | Water Temperature deg F | Dissolved Oxygen mg/l | Dissolved Oxygen % Saturation | Specific Conductance umho/cm | pH | Turbine Discharge cfs | Lake Elevation ft | Secchi meters
3JPP20002 | 20070808, 1600 | 0 | 31.8 | 89.24 | 8.8 | 119.21 | 253 | 8.5 |  | 489.4 | 2
3JPP20002 | 20070808, 1600 | 5 | 31.2 | 88.16 | 9.1 | 122.11 | 253 | 8.5
3JPP20002 | 20070808, 1600 | 10 | 30.9 | 87.62 | 9.2 | 122.86 | 253 | 8.5
3JPP20002 | 20070808, 1600 | 15 | 28.6 | 83.48 | 8.8 | 113.2 | 263 | 8.4
3JPP20002 | 20070808, 1600 | 16 | 27.9 | 82.22 | 7.1 | 90.27 | 267 | 8.3
3JPP20002 | 20070808, 1600 | 17 | 27.4 | 81.32 | 6.2 | 78.16 | 272 | 8
3JPP20002 | 20070808, 1600 | 18 | 27.1 | 80.78 | 4.8 | 60.21 | 275 | 7.7
3JPP20002 | 20070808, 1600 | 19 | 26.7 | 80.06 | 3.1 | 38.62 | 279 | 7.6
3JPP20002 | 20070808, 1600 | 20 | 26.3 | 79.34 | 1.8 | 22.27 | 284 | 7.6
3JPP20002 | 20070808, 1600 | 25 | 23.3 | 73.94 | 0.3 | 3.52 | 314 | 7.3
3JPP20002 | 20070808, 1600 | 30 | 17.6 | 63.68 | 0.3 | 3.15 | 342 | 7.2
3JPP20002 | 20070808, 1600 | 35 | 15.1 | 59.18 | 0.3 | 2.99 | 345 | 7.2
3JPP20002 | 20070808, 1600 | 40 | 13.8 | 56.84 | 0.3 | 2.91 | 346 | 7.2
3JPP20002 | 20070808, 1600 | 45 | 13 | 55.4 | 0.4 | 3.81 | 348 | 7.2
3JPP20002 | 20070808, 1600 | 50 | 12.5 | 54.5 | 0.4 | 3.77 | 349 | 7.2
3JPP20002 | 20070808, 1600 | 55 | 12.2 | 53.96 | 0.4 | 3.74 | 352 | 7.2
3JPP20002 | 20070808, 1600 | 60 | 11.9 | 53.42 | 0.4 | 3.72 | 355 | 7.1
3JPP20002 | 20070808, 1600 | 65 | 11.6 | 52.88 | 0.4 | 3.69 | 358 | 7.1
3JPP20002 | 20070808, 1600 | 70 | 11.4 | 52.52 | 0.4 | 3.68 | 359 | 7.1
3JPP20002 | 20070808, 1600 | 75 | 11.2 | 52.16 | 0.4 | 3.66 | 362 | 7.1
3JPP20002 | 20070808, 1600 | 80 | 11 | 51.8 | 0.4 | 3.64 | 364 | 7.1
3JPP20002 | 20070808, 1600 | 85 | 10.8 | 51.44 | 0.4 | 3.62 | 367 | 7.1
3JPP20002 | 20070808, 1600 | 90 | 10.8 | 51.44 | 0.4 | 3.62 | 368 | 7.1
3JPP20002 | 20070808, 1600 | 95 | 10.7 | 51.26 | 0.4 | 3.62 | 371 | 7.1
3JPP20003 | 20070808, 1630 | 0 | 32.3 | 90.14 | 8.8 | 120.15 | 248 | 8.5 |  | 489.4 | 2.2
3JPP20003 | 20070808, 1630 | 5 | 32.2 | 89.96 | 8.8 | 119.97 | 248 | 8.6
3JPP20003 | 20070808, 1630 | 10 | 31.5 | 88.7 | 9 | 121.35 | 248 | 8.6
3JPP20003 | 20070808, 1630 | 15 | 28.4 | 83.12 | 6.2 | 79.49 | 266 | 8
3JPP20003 | 20070808, 1630 | 16 | 28.2 | 82.76 | 6.1 | 77.94 | 265 | 8.2
3JPP20003 | 20070808, 1630 | 17 | 27.9 | 82.22 | 5 | 63.57 | 268 | 7.8
3JPP20003 | 20070808, 1630 | 18 | 27.6 | 81.68 | 3.9 | 11.38 | 271 | 7.7
3JPP20003 | 20070808, 1630 | 19 | 26.6 | 79.88 | 0.6 | 3.73 | 282 | 7.4
3JPP20003 | 20070808, 1630 | 20 | 25.4 | 77.72 | 0.3 | 3.65 | 294 | 7.3
3JPP20003 | 20070808, 1630 | 25 | 23.5 | 74.3 | 0.3 | 0 | 311 | 7.2
3JPP20003 | 20070808, 1630 | 30 | 18.5 | 65.3 | 0.3 | 3.21 | 354 | 7.1
3JPP20003 | 20070808, 1630 | 35 | 15.1 | 59.18 | 0.3 | 2.99 | 361 | 7.1
3JPP20003 | 20070808, 1630 | 40 | 13.8 | 56.84 | 0.3 | 2.91 | 364 | 7.1
3JPP20003 | 20070808, 1630 | 45 | 12.9 | 55.22 | 0.4 | 3.8 | 365 | 7.1
3JPP20003 | 20070808, 1630 | 50 | 12.6 | 54.68 | 0.4 | 3.78 | 365 | 7.1
3JPP20003 | 20070808, 1630 | 55 | 12.2 | 53.96 | 0.4 | 3.74 | 365 | 7
3JPP20003 | 20070808, 1630 | 60 | 11.9 | 53.42 | 0.4 | 3.72 | 366 | 7
3JPP20003 | 20070808, 1630 | 65 | 11.5 | 52.7 | 0.4 | 3.68 | 368 | 7
3JPP20003 | 20070808, 1630 | 70 | 11.4 | 52.52 | 0.4 | 3.68 | 370 | 7
3JPP20003 | 20070808, 1630 | 75 | 11.3 | 52.34 | 0.4 | 0 | 370 | 7
3JPP20003 | 20070808, 1630 | 78 | 11.3 | 52.34 | 0.4 | 3.67 | 370 | 7

## JPP - 24 AUG 2007
J. Percy Priest Project Water Quality Data - 24 August 2007
Station | Sample Date and Time | Sample Depth feet | Water Temperature deg C | Water Temperature deg F | Dissolved Oxygen mg/l | Dissolved Oxygen % Saturation | Specific Conductance umho/cm | pH | Turbine Discharge cfs | Lake Elevation ft | Secchi meters
3JPP20002 | 20070824, 0715 | 0 | 30 | 86 | 7 | 92.14 | 260 | 8.4 |  | 489 | 3.4
3JPP20002 | 20070824, 0715 | 5 | 30.1 | 86.18 | 6.9 | 90.97 | 261 | 8.3
3JPP20002 | 20070824, 0715 | 10 | 30.1 | 86.18 | 7.1 | 93.6 | 261 | 8.3
3JPP20002 | 20070824, 0715 | 15 | 29.7 | 85.46 | 6.4 | 83.83 | 261 | 8.2
3JPP20002 | 20070824, 0715 | 20 | 27.8 | 82.04 | 2.6 | 33 | 278 | 7.5
3JPP20002 | 20070824, 0715 | 21 | 27 | 80.6 | 0.9 | 11.27 | 285 | 7.1
3JPP20002 | 20070824, 0715 | 22 | 26.4 | 79.52 | 0.3 | 3.72 | 289 | 7
3JPP20002 | 20070824, 0715 | 23 | 26 | 78.8 | 0.1 | 1.23 | 293 | 7
3JPP20002 | 20070824, 0715 | 24 | 25.1 | 77.18 | 0.1 | 1.21 | 300 | 6.9
3JPP20002 | 20070824, 0715 | 25 | 24.4 | 75.92 | 0.1 | 1.2 | 305 | 6.9
3JPP20002 | 20070824, 0715 | 30 | 20 | 68 | 0.1 | 1.1 | 334 | 6.9
3JPP20002 | 20070824, 0715 | 35 | 15 | 59 | 0.1 | 1 | 347 | 6.9
3JPP20002 | 20070824, 0715 | 40 | 13.5 | 56.3 | 0.1 | 0.96 | 348 | 6.9
3JPP20002 | 20070824, 0715 | 45 | 12.8 | 55.04 | 0.1 | 0.95 | 349 | 6.9
3JPP20002 | 20070824, 0715 | 50 | 12.4 | 54.32 | 0.1 | 0.94 | 351 | 6.9
3JPP20002 | 20070824, 0715 | 55 | 12 | 53.6 | 0.1 | 0.93 | 355 | 6.8
3JPP20002 | 20070824, 0715 | 60 | 11.7 | 53.06 | 0.1 | 0.93 | 358 | 6.8
3JPP20002 | 20070824, 0715 | 65 | 11.5 | 52.7 | 0.1 | 0.92 | 360 | 6.8
3JPP20002 | 20070824, 0715 | 70 | 11.3 | 52.34 | 0.1 | 0.92 | 362 | 6.8
3JPP20002 | 20070824, 0715 | 75 | 11.2 | 52.16 | 0.1 | 0.91 | 364 | 6.7
3JPP20002 | 20070824, 0715 | 80 | 10.9 | 51.62 | 0.1 | 0.91 | 367 | 6.7
3JPP20002 | 20070824, 0715 | 85 | 10.9 | 51.62 | 0.1 | 0.91 | 368 | 6.7
3JPP20002 | 20070824, 0715 | 90 | 10.7 | 51.26 | 0.1 | 0.9 | 371 | 6.7
3JPP20002 | 20070824, 0715 | 95 | 10.7 | 51.26 | 0.1 | 0.9 | 374 | 6.7
3JPP20003 | 20070824, 0845 | 0 | 30.4 | 86.72 | 7.2 | 95.38 | 255 | 8.3 |  | 489 | 1.8
3JPP20003 | 20070824, 0845 | 5 | 30.4 | 86.72 | 7.2 | 95.38 | 255 | 8.2
3JPP20003 | 20070824, 0845 | 10 | 30 | 86 | 7.1 | 93.45 | 256 | 8.1
3JPP20003 | 20070824, 0845 | 15 | 29.5 | 85.1 | 4.8 | 62.67 | 261 | 7.7
3JPP20003 | 20070824, 0845 | 16 | 29.4 | 84.92 | 4.5 | 58.65 | 264 | 7.6
3JPP20003 | 20070824, 0845 | 17 | 29.1 | 84.38 | 3.5 | 45.4 | 267 | 7.4
3JPP20003 | 20070824, 0845 | 18 | 28.9 | 84.02 | 2.7 | 34.9 | 268 | 7.3
3JPP20003 | 20070824, 0845 | 19 | 28.8 | 83.84 | 2.1 | 27.1 | 271 | 7.3
3JPP20003 | 20070824, 0845 | 20 | 28.4 | 83.12 | 1.6 | 20.51 | 273 | 7.2
3JPP20003 | 20070824, 0845 | 25 | 23.3 | 73.94 | 0.2 | 2.35 | 319 | 7
3JPP20003 | 20070824, 0845 | 30 | 18.3 | 64.94 | 0.1 | 1.07 | 355 | 7.1
3JPP20003 | 20070824, 0845 | 35 | 14.9 | 58.82 | 0.1 | 0.99 | 366 | 7.1
3JPP20003 | 20070824, 0845 | 40 | 13.6 | 56.48 | 0.1 | 0.97 | 369 | 6.8
3JPP20003 | 20070824, 0845 | 45 | 12.9 | 55.22 | 0.1 | 0.95 | 371 | 6.7
3JPP20003 | 20070824, 0845 | 50 | 12.4 | 54.32 | 0.1 | 0.94 | 370 | 6.7
3JPP20003 | 20070824, 0845 | 55 | 12.1 | 53.78 | 0.1 | 0.93 | 370 | 6.7
3JPP20003 | 20070824, 0845 | 60 | 11.7 | 53.06 | 0.1 | 0.93 | 371 | 6.6
3JPP20003 | 20070824, 0845 | 65 | 11.5 | 52.7 | 0.1 | 0.92 | 372 | 6.6
3JPP20003 | 20070824, 0845 | 70 | 11.4 | 52.52 | 0.1 | 0.92 | 373 | 6.6
3JPP20003 | 20070824, 0845 | 75 | 11.3 | 52.34 | 0.1 | 0.92 | 374 | 6.6
3JPP20003 | 20070824, 0845 | 78 | 11.3 | 52.34 | 0.1 | 0.92 | 375 | 6.6

## JPP -> 10-14 SEP 2007
J. Percy Priest Project Water Quality Data --> 10-14 September 2007
Station | Sample Date and Time | Sample Depth feet | Water Temperature deg C | Water Temperature deg F | Dissolved Oxygen mg/l | Dissolved Oxygen % Saturation | Specific Conductance umho/cm | pH | Spillway Discharge cfs | Lake Elevation ft | Secchi meters
3JPP10001 | 20070910, 1050 | 0 | 14 | 57.2 | 6.1 | 59.44 | 350 | 7.3 | 0
3JPP10001 | 20070910, 1225 | 0 | 24.7 | 76.46 | 6.6 | 79.4 | 287 | 7.9 | 100
3JPP10001 | 20070911, 0830 | 0 | 24.7 | 76.46 | 5.7 | 68.57 | 296 | 7.8 | 115
3JPP10001 | 20070914, 1000 | 0 | 24 | 75.2 | 6.3 | 74.85 | 289 | 7.9 | 115
3JPP20002 | 20070914, 0830 | 0 | 26.5 | 79.7 | 7 | 86.9 | 271 | 8.3 |  | 489.1 | 2.2
3JPP20002 | 20070914, 0830 | 5 | 26.5 | 79.7 | 7 | 86.9 | 271 | 8.3
3JPP20002 | 20070914, 0830 | 10 | 26.5 | 79.7 | 7 | 86.9 | 271 | 8.3
3JPP20002 | 20070914, 0830 | 15 | 26.5 | 79.7 | 7.1 | 88.14 | 271 | 8.3
3JPP20002 | 20070914, 0830 | 20 | 26.5 | 79.7 | 7.1 | 88.14 | 271 | 8.3
3JPP20002 | 20070914, 0830 | 25 | 26.5 | 79.7 | 6.5 | 80.69 | 272 | 8.2
3JPP20002 | 20070914, 0830 | 26 | 25.2 | 77.36 | 1.8 | 21.85 | 294 | 7.5
3JPP20002 | 20070914, 0830 | 27 | 22.7 | 72.86 | 0.2 | 2.32 | 320 | 7.3
3JPP20002 | 20070914, 0830 | 28 | 21.2 | 70.16 | 0.2 | 2.25 | 335 | 7.3
3JPP20002 | 20070914, 0830 | 29 | 20.2 | 68.36 | 0.2 | 2.21 | 340 | 7.2
3JPP20002 | 20070914, 0830 | 30 | 18.8 | 65.84 | 0.2 | 2.15 | 345 | 7.2
3JPP20002 | 20070914, 0830 | 35 | 15.4 | 59.72 | 0.2 | 2.01 | 352 | 7.1
3JPP20002 | 20070914, 0830 | 40 | 13.8 | 56.84 | 0.2 | 1.94 | 354 | 7.1
3JPP20002 | 20070914, 0830 | 45 | 13.1 | 55.58 | 0.1 | 0.96 | 356 | 7.1
3JPP20002 | 20070914, 0830 | 50 | 12.6 | 54.68 | 0.2 | 1.89 | 357 | 7.1
3JPP20002 | 20070914, 0830 | 55 | 12.1 | 53.78 | 0.2 | 1.87 | 361 | 7.1
3JPP20002 | 20070914, 0830 | 60 | 11.8 | 53.24 | 0.2 | 1.85 | 364 | 7
3JPP20002 | 20070914, 0830 | 65 | 11.6 | 52.88 | 0.1 | 0.92 | 367 | 7
3JPP20002 | 20070914, 0830 | 70 | 11.4 | 52.52 | 0.1 | 0.92 | 369 | 7
3JPP20002 | 20070914, 0830 | 75 | 11.2 | 52.16 | 0.1 | 0.91 | 371 | 6.9
3JPP20002 | 20070914, 0830 | 80 | 11.1 | 51.98 | 0.1 | 0.91 | 372 | 6.9
3JPP20002 | 20070914, 0830 | 85 | 11 | 51.8 | 0.1 | 0.91 | 376 | 6.9
3JPP20002 | 20070914, 0830 | 90 | 10.9 | 51.62 | 0.1 | 0.91 | 378 | 6.9
3JPP20002 | 20070914, 0830 | 92 | 10.8 | 51.44 | 0.1 | 0.91 | 380 | 6.9
3JPP20003 | 20070914, 0915 | 0 | 26.5 | 79.7 | 6.8 | 84.42 | 272 | 8.2 |  | 489.1 | 1.7
3JPP20003 | 20070914, 0915 | 5 | 26.5 | 79.7 | 7 | 86.9 | 272 | 8.2
3JPP20003 | 20070914, 0915 | 10 | 26.5 | 79.7 | 6.7 | 83.18 | 272 | 8.2
3JPP20003 | 20070914, 0915 | 15 | 26.4 | 79.52 | 6.2 | 76.84 | 273 | 8.1
3JPP20003 | 20070914, 0915 | 20 | 26.3 | 79.34 | 4.8 | 59.38 | 275 | 7.9
3JPP20003 | 20070914, 0915 | 25 | 25.2 | 77.36 | 0.7 | 0 | 291 | 7.5
3JPP20003 | 20070914, 0915 | 30 | 18.2 | 64.76 | 0.1 | 1.06 | 367 | 7
3JPP20003 | 20070914, 0915 | 35 | 14.9 | 58.82 | 0.1 | 0.99 | 371 | 7
3JPP20003 | 20070914, 0915 | 40 | 13.4 | 56.12 | 0.1 | 0.96 | 376 | 6.9
3JPP20003 | 20070914, 0915 | 45 | 12.9 | 55.22 | 0.1 | 0.95 | 378 | 6.9
3JPP20003 | 20070914, 0915 | 50 | 12.4 | 54.32 | 0.1 | 0.94 | 378 | 6.9
3JPP20003 | 20070914, 0915 | 55 | 12.2 | 53.96 | 0.1 | 0.94 | 377 | 6.9
3JPP20003 | 20070914, 0915 | 60 | 12 | 53.6 | 0.1 | 0.93 | 377 | 6.8
3JPP20003 | 20070914, 0915 | 65 | 11.7 | 53.06 | 0.1 | 0.93 | 378 | 6.8
3JPP20003 | 20070914, 0915 | 70 | 11.5 | 52.7 | 0.1 | 0.92 | 379 | 6.8
3JPP20003 | 20070914, 0915 | 75 | 11.5 | 52.7 | 0.1 | 0.92 | 380 | 6.8
3JPP20003 | 20070914, 0915 | 77 | 11.5 | 52.7 | 0.1 | 0.92 | 380 | 6.8

## JPP -> 27-28 SEP 2007
J. Percy Priest Project Water Quality Data --> 27-28 September 2007
Station | Sample Date and Time | Sample Depth feet | Water Temperature deg C | Water Temperature deg F | Dissolved Oxygen mg/l | Dissolved Oxygen % Saturation | Specific Conductance umho/cm | pH | Spillway Discharge cfs | Lake Elevation ft | Secchi meters
3JPP10001 | 20070928, 1030 | 0 | 22.1 | 71.78 | 7 | 80.32 | 286 | 7.7 | 115
3JPP20002 | 20070927, 0800 | 0 | 27 | 80.6 | 7.8 | 97.67 | 272 | 8.5 |  | 488.9 | 2.4
3JPP20002 | 20070927, 0800 | 5 | 27 | 80.6 | 7.9 | 98.92 | 272 | 8.5
3JPP20002 | 20070927, 0800 | 10 | 25.8 | 78.44 | 6.9 | 84.63 | 276 | 8.3
3JPP20002 | 20070927, 0800 | 15 | 25.1 | 77.18 | 5.7 | 69.06 | 278 | 8
3JPP20002 | 20070927, 0800 | 20 | 24.6 | 76.28 | 4.6 | 55.24 | 281 | 7.8
3JPP20002 | 20070927, 0800 | 25 | 23.6 | 74.48 | 2.1 | 24.77 | 291 | 7.5
3JPP20002 | 20070927, 0800 | 30 | 21.7 | 71.06 | 0.5 | 5.69 | 308 | 7.3
3JPP20002 | 20070927, 0800 | 35 | 16.3 | 61.34 | 0.2 | 2.05 | 350 | 7.2
3JPP20002 | 20070927, 0800 | 40 | 14.1 | 57.38 | 0.2 | 1.95 | 354 | 7.1
3JPP20002 | 20070927, 0800 | 45 | 13.2 | 55.76 | 0.2 | 1.91 | 356 | 7.1
3JPP20002 | 20070927, 0800 | 50 | 12.7 | 54.86 | 0.1 | 0.95 | 358 | 7.1
3JPP20002 | 20070927, 0800 | 55 | 12.1 | 53.78 | 0.1 | 0.93 | 362 | 7.1
3JPP20002 | 20070927, 0800 | 60 | 11.8 | 53.24 | 0.1 | 0.93 | 365 | 7
3JPP20002 | 20070927, 0800 | 65 | 11.7 | 53.06 | 0.1 | 0.93 | 367 | 7
3JPP20002 | 20070927, 0800 | 70 | 11.5 | 52.7 | 0.1 | 0.92 | 369 | 7
3JPP20002 | 20070927, 0800 | 75 | 11.4 | 52.52 | 0.1 | 0.92 | 370 | 7
3JPP20002 | 20070927, 0800 | 80 | 11.3 | 52.34 | 0.1 | 0.92 | 372 | 6.9
3JPP20002 | 20070927, 0800 | 85 | 11 | 51.8 | 0.1 | 0.91 | 377 | 6.9
3JPP20002 | 20070927, 0800 | 90 | 11 | 51.8 | 0.1 | 0.91 | 378 | 6.9
3JPP20002 | 20070927, 0800 | 95 | 10.9 | 51.62 | 0.1 | 0.91 | 381 | 6.9
3JPP20003 | 20070927, 1030 | 0 | 26.6 | 79.88 | 8 | 99.49 | 272 | 8.4 |  | 488.9 | 1.6
3JPP20003 | 20070927, 1030 | 5 | 26.6 | 79.88 | 8 | 99.49 | 272 | 8.4
3JPP20003 | 20070927, 1030 | 10 | 26.5 | 79.7 | 7.8 | 96.83 | 273 | 8.4
3JPP20003 | 20070927, 1030 | 15 | 25.4 | 77.72 | 6.5 | 79.17 | 276 | 8.2
3JPP20003 | 20070927, 1030 | 20 | 25.1 | 77.18 | 5.8 | 70.27 | 278 | 8
3JPP20003 | 20070927, 1030 | 25 | 24.4 | 75.92 | 1.8 | 21.54 | 287 | 7.5
3JPP20003 | 20070927, 1030 | 30 | 20.3 | 68.54 | 0.2 | 2.22 | 347 | 7.2
3JPP20003 | 20070927, 1030 | 35 | 16.3 | 61.34 | 0.2 | 2.05 | 377 | 7.1
3JPP20003 | 20070927, 1030 | 40 | 14.1 | 57.38 | 0.2 | 1.95 | 382 | 7
3JPP20003 | 20070927, 1030 | 45 | 13.2 | 55.76 | 0.2 | 1.91 | 382 | 7
3JPP20003 | 20070927, 1030 | 50 | 12.6 | 54.68 | 0.2 | 1.89 | 381 | 6.9
3JPP20003 | 20070927, 1030 | 55 | 12.3 | 54.14 | 0.2 | 1.88 | 380 | 6.9
3JPP20003 | 20070927, 1030 | 60 | 12 | 53.6 | 0.2 | 1.86 | 379 | 6.9
3JPP20003 | 20070927, 1030 | 65 | 11.8 | 53.24 | 0.2 | 1.85 | 380 | 6.9
3JPP20003 | 20070927, 1030 | 70 | 11.6 | 52.88 | 0.2 | 1.85 | 380 | 6.9
3JPP20003 | 20070927, 1030 | 75 | 11.5 | 52.7 | 0.2 | 1.84 | 381 | 6.9
3JPP20003 | 20070927, 1030 | 79 | 11.5 | 52.7 | 0.1 | 0.92 | 382 | 6.8

## JPP -> 23 OCT 2007
J. Percy Priest Project Water Quality Data --> 23 October 2007
Station | Sample Date and Time | Sample Depth feet | Water Temperature deg C | Water Temperature deg F | Dissolved Oxygen mg/l | Dissolved Oxygen % Saturation | Specific Conductance umho/cm | pH | Spillway Discharge cfs | Lake Elevation ft | Secchi meters
3JPP10001 | 20071023, 0815 | 0 | 19.6 | 67.28 | 6.1 | 66.74 | 305 | 7.5 | 115
3JPP20002 | 20071023, 0830 | 0 | 21.3 | 70.34 | 7.7 | 87.04 | 282 | 8.1 |  | 488.8 | 2.1
3JPP20002 | 20071023, 0830 | 5 | 21.3 | 70.34 | 7.7 | 87.04 | 282 | 8.1
3JPP20002 | 20071023, 0830 | 10 | 21.3 | 70.34 | 7.7 | 87.04 | 282 | 8.1
3JPP20002 | 20071023, 0830 | 15 | 21.3 | 70.34 | 7.7 | 87.04 | 282 | 8.1
3JPP20002 | 20071023, 0830 | 20 | 21.3 | 70.34 | 7.7 | 87.04 | 282 | 8.1
3JPP20002 | 20071023, 0830 | 25 | 21.3 | 70.34 | 7.7 | 87.04 | 282 | 8.1
3JPP20002 | 20071023, 0830 | 30 | 21.3 | 70.34 | 7.7 | 87.04 | 282 | 8.1
3JPP20002 | 20071023, 0830 | 35 | 21.3 | 70.34 | 7.6 | 85.91 | 282 | 8
3JPP20002 | 20071023, 0830 | 36 | 21.3 | 70.34 | 7.5 | 84.78 | 282 | 8
3JPP20002 | 20071023, 0830 | 37 | 21.2 | 70.16 | 7.4 | 83.49 | 282 | 8
3JPP20002 | 20071023, 0830 | 38 | 19.1 | 66.38 | 0.4 | 4.33 | 313 | 7.3
3JPP20002 | 20071023, 0830 | 39 | 15.4 | 59.72 | 0.2 | 2.01 | 353 | 7.2
3JPP20002 | 20071023, 0830 | 40 | 14.6 | 58.28 | 0.1 | 0.99 | 356 | 7.2
3JPP20002 | 20071023, 0830 | 45 | 13.3 | 55.94 | 0.1 | 0.96 | 356 | 7.2
3JPP20002 | 20071023, 0830 | 50 | 12.8 | 55.04 | 0.1 | 0.95 | 357 | 7.2
3JPP20002 | 20071023, 0830 | 55 | 12.4 | 54.32 | 0.1 | 0.94 | 360 | 7.2
3JPP20002 | 20071023, 0830 | 60 | 12.2 | 53.96 | 0.1 | 0.94 | 362 | 7.2
3JPP20002 | 20071023, 0830 | 65 | 12 | 53.6 | 0 | 0 | 363 | 7.1
3JPP20002 | 20071023, 0830 | 70 | 11.9 | 53.42 | 0 | 0 | 364 | 7.1
3JPP20002 | 20071023, 0830 | 75 | 11.7 | 53.06 | 0 | 0 | 366 | 7.1
3JPP20002 | 20071023, 0830 | 80 | 11.6 | 52.88 | 0 | 0 | 367 | 7.1
3JPP20002 | 20071023, 0830 | 85 | 11.4 | 52.52 | 0 | 0 | 371 | 7.1
3JPP20002 | 20071023, 0830 | 90 | 11.2 | 52.16 | 0 | 0 | 375 | 7.1
3JPP20002 | 20071023, 0830 | 94 | 11.1 | 51.98 | 0 | 0 | 379 | 7
3JPP20003 | 20071023, 1000 | 0 | 21.1 | 69.98 | 7.4 | 83.33 | 287 | 7.9 |  | 488.8 | 1.8
3JPP20003 | 20071023, 1000 | 5 | 21.1 | 69.98 | 7.4 | 83.33 | 287 | 7.9
3JPP20003 | 20071023, 1000 | 10 | 21.1 | 69.98 | 7.1 | 79.95 | 287 | 7.9
3JPP20003 | 20071023, 1000 | 15 | 21.1 | 69.98 | 6.7 | 75.45 | 290 | 7.9
3JPP20003 | 20071023, 1000 | 20 | 21.1 | 69.98 | 6.7 | 75.45 | 290 | 7.9
3JPP20003 | 20071023, 1000 | 25 | 21.1 | 69.98 | 6.7 | 75.45 | 291 | 7.8
3JPP20003 | 20071023, 1000 | 30 | 21 | 69.8 | 6.5 | 73.06 | 291 | 7.8
3JPP20003 | 20071023, 1000 | 35 | 18.9 | 66.02 | 0.3 | 3.24 | 338 | 7.3
3JPP20003 | 20071023, 1000 | 40 | 14.4 | 57.92 | 0.1 | 0.98 | 374 | 7.1
3JPP20003 | 20071023, 1000 | 45 | 13.7 | 56.66 | 0.1 | 0.97 | 376 | 7.1
3JPP20003 | 20071023, 1000 | 50 | 13.2 | 55.76 | 0 | 0 | 377 | 7.1
3JPP20003 | 20071023, 1000 | 55 | 13 | 55.4 | 0 | 0 | 377 | 7
3JPP20003 | 20071023, 1000 | 60 | 12.6 | 54.68 | 0 | 0 | 376 | 7
3JPP20003 | 20071023, 1000 | 65 | 12.3 | 54.14 | 0 | 0 | 376 | 7
3JPP20003 | 20071023, 1000 | 70 | 12.1 | 53.78 | 0 | 0 | 375 | 7
3JPP20003 | 20071023, 1000 | 75 | 12.1 | 53.78 | 0 | 0 | 375 | 7
3JPP20003 | 20071023, 1000 | 77 | 12.1 | 53.78 | 0 | 0 | 375 | 7

## JPP -> 08 NOV 2007
J. Percy Priest Project Water Quality Data --> 08 November 2007
Station | Sample Date and Time | Sample Depth feet | Water Temperature deg C | Water Temperature deg F | Dissolved Oxygen mg/l | Dissolved Oxygen % Saturation | Specific Conductance umho/cm | pH | Spillway Discharge cfs | Lake Elevation ft | Secchi meters
3JPP10001 | 20071108, 1230 | 0 | 15.5 | 59.9 | 9.4 | 94.6 | 307 | 7.8 | 300
3JPP20002 | 20071108, 1345 | 0 | 16 | 60.8 | 7.7 | 78.32 | 296 | 7.8 |  | 488.6 | 1.3
3JPP20002 | 20071108, 1345 | 5 | 16 | 60.8 | 7.6 | 77.3 | 296 | 7.7
3JPP20002 | 20071108, 1345 | 10 | 15.9 | 60.62 | 7.6 | 77.14 | 295 | 7.8
3JPP20002 | 20071108, 1345 | 15 | 15.9 | 60.62 | 7.6 | 77.14 | 295 | 7.8
3JPP20002 | 20071108, 1345 | 20 | 15.9 | 60.62 | 7.6 | 77.14 | 295 | 7.8
3JPP20002 | 20071108, 1345 | 25 | 15.9 | 60.62 | 7.6 | 77.14 | 295 | 7.7
3JPP20002 | 20071108, 1345 | 30 | 15.9 | 60.62 | 7.5 | 76.12 | 296 | 7.7
3JPP20002 | 20071108, 1345 | 35 | 15.9 | 60.62 | 7.1 | 72.06 | 296 | 7.6
3JPP20002 | 20071108, 1345 | 40 | 15.9 | 60.62 | 7 | 71.05 | 297 | 7.6
3JPP20002 | 20071108, 1345 | 45 | 15.7 | 60.26 | 4.5 | 45.48 | 306 | 7.3
3JPP20002 | 20071108, 1345 | 50 | 14.9 | 58.82 | 0.5 | 4.97 | 349 | 7.1
3JPP20002 | 20071108, 1345 | 55 | 13.1 | 55.58 | 0.5 | 4.78 | 365 | 7
3JPP20002 | 20071108, 1345 | 60 | 12.7 | 54.86 | 0.5 | 4.73 | 366 | 6.9
3JPP20002 | 20071108, 1345 | 65 | 12.6 | 54.68 | 0.4 | 3.78 | 366 | 6.8
3JPP20002 | 20071108, 1345 | 70 | 12.5 | 54.5 | 0.4 | 3.77 | 366 | 6.7
3JPP20002 | 20071108, 1345 | 75 | 12.3 | 54.14 | 0.4 | 3.75 | 367 | 6.5
3JPP20002 | 20071108, 1345 | 80 | 12.2 | 53.96 | 0.4 | 3.74 | 367 | 6.5
3JPP20002 | 20071108, 1345 | 85 | 12 | 53.6 | 0.4 | 3.73 | 370 | 6.4
3JPP20002 | 20071108, 1345 | 90 | 11.8 | 53.24 | 0.4 | 3.71 | 373 | 6.4
3JPP20002 | 20071108, 1345 | 92 | 11.7 | 53.06 | 0.4 | 3.7 | 375 | 6.5
3JPP20003 | 20071108, 1415 | 0 | 15.9 | 60.62 | 8 | 81.2 | 302 | 7.9 |  | 488.6 | 1.4
3JPP20003 | 20071108, 1415 | 5 | 15.9 | 60.62 | 7.9 | 80.18 | 301 | 7.8
3JPP20003 | 20071108, 1415 | 10 | 15.9 | 60.62 | 7.8 | 79.17 | 302 | 7.8
3JPP20003 | 20071108, 1415 | 15 | 15.9 | 60.62 | 7.8 | 79.17 | 302 | 7.8
3JPP20003 | 20071108, 1415 | 20 | 15.9 | 60.62 | 7.6 | 77.14 | 302 | 7.7
3JPP20003 | 20071108, 1415 | 25 | 15.7 | 60.26 | 7.3 | 73.78 | 302 | 7.7
3JPP20003 | 20071108, 1415 | 30 | 15.7 | 60.26 | 7.3 | 74.11 | 303 | 7.7
3JPP20003 | 20071108, 1415 | 35 | 15.7 | 60.26 | 7.3 | 73.78 | 302 | 7.7
3JPP20003 | 20071108, 1415 | 40 | 15.6 | 60.08 | 7.2 | 72.62 | 303 | 7.7
3JPP20003 | 20071108, 1415 | 45 | 15.5 | 59.9 | 6.5 | 65.42 | 305 | 7.5
3JPP20003 | 20071108, 1415 | 50 | 14.2 | 57.56 | 0.6 | 5.87 | 369 | 6.9
3JPP20003 | 20071108, 1415 | 55 | 13.1 | 55.58 | 0.5 | 4.78 | 384 | 6.9
3JPP20003 | 20071108, 1415 | 60 | 12.9 | 55.22 | 0.5 | 4.75 | 384 | 6.9
3JPP20003 | 20071108, 1415 | 65 | 12.6 | 54.68 | 0.5 | 4.72 | 382 | 6.8
3JPP20003 | 20071108, 1415 | 70 | 12.5 | 54.5 | 0.4 | 3.77 | 383 | 6.8
3JPP20003 | 20071108, 1415 | 75 | 12.5 | 54.5 | 0.4 | 3.77 | 381 | 6.7

## JPP -> 29 NOV 2007
J. Percy Priest Project Water Quality Data --> 29 November 2007
Station | Sample Date and Time | Sample Depth feet | Water Temperature deg C | Water Temperature deg F | Dissolved Oxygen mg/l | Dissolved Oxygen % Saturation | Specific Conductance umho/cm | pH | Spillway Discharge cfs | Lake Elevation ft | Secchi meters
3JPP10001 | 20071129, 1330 | 0 | 12.8 | 55.04 | 11.5 | 109.1 | 309 | 7.5 | 1900
3JPP20002 | 20071129, 1400 | 0 | 12.9 | 55.22 | 7.2 | 68.46 | 305 | 7.6 |  | 488.8 | 1.6
3JPP20002 | 20071129, 1400 | 5 | 12.9 | 55.22 | 7.2 | 68.46 | 305 | 7.6
3JPP20002 | 20071129, 1400 | 10 | 12.9 | 55.22 | 7.1 | 67.51 | 305 | 7.6
3JPP20002 | 20071129, 1400 | 15 | 12.9 | 55.22 | 7 | 66.56 | 305 | 7.6
3JPP20002 | 20071129, 1400 | 20 | 12.8 | 55.04 | 6.9 | 65.46 | 305 | 7.5
3JPP20002 | 20071129, 1400 | 25 | 12.8 | 55.04 | 6.9 | 65.46 | 305 | 7.5
3JPP20002 | 20071129, 1400 | 30 | 12.8 | 55.04 | 6.8 | 64.51 | 305 | 7.5
3JPP20002 | 20071129, 1400 | 35 | 12.8 | 55.04 | 6.7 | 63.56 | 305 | 7.5
3JPP20002 | 20071129, 1400 | 40 | 12.8 | 55.04 | 6.6 | 62.62 | 305 | 7.5
3JPP20002 | 20071129, 1400 | 45 | 12.8 | 55.04 | 6.6 | 62.62 | 305 | 7.5
3JPP20002 | 20071129, 1400 | 50 | 12.8 | 55.04 | 6.5 | 61.67 | 305 | 7.4
3JPP20002 | 20071129, 1400 | 55 | 12.7 | 54.86 | 6.2 | 58.69 | 305 | 7.4
3JPP20002 | 20071129, 1400 | 60 | 12.7 | 54.86 | 4.9 | 46.38 | 318 | 7.3
3JPP20002 | 20071129, 1400 | 65 | 12.6 | 54.68 | 4.5 | 42.5 | 320 | 7.3
3JPP20002 | 20071129, 1400 | 70 | 12.6 | 54.68 | 4.2 | 39.67 | 323 | 7.3
3JPP20002 | 20071129, 1400 | 75 | 12.6 | 54.68 | 2.6 | 24.56 | 334 | 7.2
3JPP20002 | 20071129, 1400 | 80 | 12.5 | 54.5 | 0.5 | 4.71 | 363 | 7.1
3JPP20002 | 20071129, 1400 | 85 | 12.3 | 54.14 | 0.4 | 3.75 | 375 | 7
3JPP20002 | 20071129, 1400 | 90 | 12.3 | 54.14 | 0.4 | 3.75 | 375 | 7
3JPP20002 | 20071129, 1400 | 95 | 11.9 | 53.42 | 0.4 | 3.72 | 382 | 6.9
3JPP20003 | 20071129, 1445 | 0 | 12.3 | 54.14 | 9.7 | 90.99 | 323 | 8 |  | 488.8 | 1.2
3JPP20003 | 20071129, 1445 | 5 | 12.2 | 53.96 | 9.6 | 89.85 | 323 | 8
3JPP20003 | 20071129, 1445 | 10 | 12.2 | 53.96 | 9.4 | 87.97 | 322 | 7.9
3JPP20003 | 20071129, 1445 | 15 | 12.2 | 53.96 | 9.3 | 87.04 | 322 | 7.9
3JPP20003 | 20071129, 1445 | 20 | 12.2 | 53.96 | 9.3 | 87.04 | 323 | 7.9
3JPP20003 | 20071129, 1445 | 25 | 12.2 | 53.96 | 9.2 | 86.1 | 322 | 7.9
3JPP20003 | 20071129, 1445 | 30 | 12.2 | 53.96 | 9.2 | 86.1 | 322 | 7.9
3JPP20003 | 20071129, 1445 | 35 | 12.2 | 53.96 | 9.1 | 85.17 | 322 | 7.9
3JPP20003 | 20071129, 1445 | 40 | 12.2 | 53.96 | 9.1 | 85.17 | 323 | 7.9
3JPP20003 | 20071129, 1445 | 45 | 12.2 | 53.96 | 9.1 | 85.17 | 323 | 7.8
3JPP20003 | 20071129, 1445 | 50 | 12.2 | 53.96 | 9 | 84.23 | 324 | 7.8
3JPP20003 | 20071129, 1445 | 55 | 12.1 | 53.78 | 9 | 84.04 | 323 | 7.8
3JPP20003 | 20071129, 1445 | 60 | 12.1 | 53.78 | 8.9 | 83.1 | 325 | 7.8
3JPP20003 | 20071129, 1445 | 65 | 12.1 | 53.78 | 8.7 | 81.24 | 327 | 7.8
3JPP20003 | 20071129, 1445 | 70 | 12.1 | 53.78 | 8.6 | 80.3 | 327 | 7.8
3JPP20003 | 20071129, 1445 | 75 | 12.1 | 53.78 | 8.7 | 81.24 | 327 | 7.8
3JPP20003 | 20071129, 1445 | 78 | 12.1 | 53.78 | 8.6 | 80.3 | 328 | 7.8

## JPP -> 13-14 DEC 2007
J. Percy Priest Project Water Quality Data --> 13-14 December 2007
Station | Sample Date and Time | Sample Depth feet | Water Temperature deg C | Water Temperature deg F | Dissolved Oxygen mg/l | Dissolved Oxygen % Saturation | Specific Conductance umho/cm | pH | Turbine Discharge cfs | Spillway Discharge cfs | Lake Elevation ft | Secchi meters
3JPP10001 | 20071213, 0900 | 0 | 11.1 | 51.98 | 11.1 | 101.28 | 317 | 7.4 | 0 | 800
3JPP10001 | 20071214, 0945 | 0 | 10.5 | 50.9 | 8.4 | 75.56 | 308 | 7.4 | 4600 | 2000
3JPP20002 | 20071214, 1400 | 0 | 11.1 | 51.98 | 9.2 | 83.94 | 305 | 7.7 |  |  | 488.2 | 2.4
3JPP20002 | 20071214, 1400 | 5 | 11.1 | 51.98 | 9.1 | 83.03 | 305 | 7.7
3JPP20002 | 20071214, 1400 | 10 | 11.1 | 51.98 | 9 | 82.12 | 306 | 7.7
3JPP20002 | 20071214, 1400 | 15 | 11.1 | 51.98 | 8.9 | 81.2 | 306 | 7.7
3JPP20002 | 20071214, 1400 | 20 | 11.1 | 51.98 | 8.9 | 81.2 | 305 | 7.7
3JPP20002 | 20071214, 1400 | 25 | 11 | 51.8 | 8.7 | 79.19 | 306 | 7.7
3JPP20002 | 20071214, 1400 | 30 | 11 | 51.8 | 8.7 | 79.19 | 305 | 7.7
3JPP20002 | 20071214, 1400 | 35 | 10.9 | 51.62 | 8.2 | 74.47 | 307 | 7.6
3JPP20002 | 20071214, 1400 | 40 | 10.7 | 51.26 | 7.9 | 71.4 | 307 | 7.6
3JPP20002 | 20071214, 1400 | 45 | 10.6 | 51.08 | 7.7 | 69.43 | 310 | 7.5
3JPP20002 | 20071214, 1400 | 50 | 10.5 | 50.9 | 7.7 | 69.27 | 312 | 7.5
3JPP20002 | 20071214, 1400 | 55 | 10.5 | 50.9 | 7.6 | 68.37 | 314 | 7.4
3JPP20002 | 20071214, 1400 | 60 | 10.4 | 50.72 | 7.5 | 67.31 | 314 | 7.4
3JPP20002 | 20071214, 1400 | 65 | 10.4 | 50.72 | 7.5 | 67.31 | 315 | 7.3
3JPP20002 | 20071214, 1400 | 70 | 10.3 | 50.54 | 7.4 | 66.25 | 315 | 7.3
3JPP20002 | 20071214, 1400 | 75 | 10.3 | 50.54 | 7.4 | 66.25 | 315 | 7.3
3JPP20002 | 20071214, 1400 | 80 | 10.3 | 50.54 | 7.3 | 65.36 | 315 | 7.2
3JPP20002 | 20071214, 1400 | 85 | 10.2 | 50.36 | 7.3 | 65.2 | 316 | 7.2
3JPP20002 | 20071214, 1400 | 90 | 10.3 | 50.54 | 7.3 | 65.36 | 315 | 7.2
3JPP20002 | 20071214, 1400 | 95 | 10.3 | 50.54 | 7.3 | 65.36 | 316 | 7.2
3JPP20003 | 20071214, 1430 | 0 | 11.2 | 52.16 | 10.5 | 96.03 | 323 | 8.1 |  |  | 488.2 | 1.8
3JPP20003 | 20071214, 1430 | 5 | 11.2 | 52.16 | 10.6 | 96.94 | 323 | 8.1
3JPP20003 | 20071214, 1430 | 10 | 11.2 | 52.16 | 10.5 | 96.03 | 325 | 8.1
3JPP20003 | 20071214, 1430 | 15 | 11.2 | 52.16 | 10.6 | 96.94 | 327 | 8.1
3JPP20003 | 20071214, 1430 | 20 | 11.2 | 52.16 | 10.6 | 96.94 | 327 | 8.1
3JPP20003 | 20071214, 1430 | 25 | 11.1 | 51.98 | 10 | 91.24 | 332 | 8
3JPP20003 | 20071214, 1430 | 30 | 10.6 | 51.08 | 8.9 | 80.25 | 366 | 7.8
3JPP20003 | 20071214, 1430 | 35 | 10.5 | 50.9 | 8.8 | 79.16 | 372 | 7.7
3JPP20003 | 20071214, 1430 | 40 | 10.3 | 50.54 | 8.5 | 76.1 | 370 | 7.7
3JPP20003 | 20071214, 1430 | 45 | 10.1 | 50.18 | 8.4 | 74.85 | 377 | 7.6
3JPP20003 | 20071214, 1430 | 50 | 10.1 | 50.18 | 8.2 | 73.06 | 381 | 7.6
3JPP20003 | 20071214, 1430 | 55 | 10 | 50 | 8.2 | 72.89 | 385 | 7.5
3JPP20003 | 20071214, 1430 | 60 | 10 | 50 | 8.2 | 72.89 | 387 | 7.5
3JPP20003 | 20071214, 1430 | 65 | 9.9 | 49.82 | 8 | 70.94 | 394 | 7.5
3JPP20003 | 20071214, 1430 | 70 | 9.8 | 49.64 | 7.9 | 69.88 | 404 | 7.5
3JPP20003 | 20071214, 1430 | 75 | 9.8 | 49.64 | 7.7 | 68.12 | 409 | 7.4
3JPP20003 | 20071214, 1430 | 79 | 9.8 | 49.64 | 7.6 | 67.23 | 409 | 7.4