## LAU Station Descriptions
USACE Water Quality Sampling Station Descriptions - Laurel Project
Station | Type | State | County | Stream Name | Stream Mile | Latitude | Longitude | USGS Quadrangle
3LAU10011 | River / Stream | KY | Laurel | Little Laurel River | 1.5 | 37 00 49.0 | 84 06 41.0 | Lily, KY
3LAU10014 | River / Stream | KY | Laurel | Craig Creek | 8.7 | 37 01 08.0 | 84 10 48.0 | London SW, KY
3LAU10015 | River / Stream | KY | Laurel | Lynn Camp Creek | 2.1 | 36 57 18.0 | 84 06 07.0 | Corbin, KY
3LAU10020 | River / Stream | KY | Laurel | Laurel River | 21.4 | 36 58 11.0 | 84 07 14.0 | Corbin, KY
3LAU20002 | Lake | KY | Laurel | Laurel River | 2.8 | 36 57 43.0 | 84 15 50.0 | Sawyer, KY
3LAU20003 | Lake | KY | Laurel | Laurel River | 7.7 | 36 56 53.0 | 84 14 15.0 | Vox, KY
3LAU20004 | Lake | KY | Laurel | Laurel River | 15.1 | 36 56 24.0 | 84 10 28.0 | Vox, KY
3LAU20006 | Lake | KY | Laurel | Craig Creek | 1.4 | 36 58 44.0 | 84 14 38.0 | Vox, KY
3LAU20007 | Lake | KY | Laurel | Laurel River | 21 | 36 57 52.0 | 84 07 27.0 | Corbin, KY

## LAU -> 10-11 JUNE 2008
Laurel Project Water Quality Data --> 10-11 June 2008
Station | Sample Date and Time | Sample Depth feet | Water Temperature deg C | Water Temperature deg F | Dissolved Oxygen mg/l | Dissolved Oxygen % Saturation | Specific Conductance umho/cm | pH | Turbine Discharge cfs | Spillway Discharge cfs | Sluice Gate Discharge cfs | Tailwater Elevation ft | Lake Elevation ft | Secchi meters
3LAU10011 | 20080611, 0730 | 0 | 21.7 | 71.06 | 7.1 | 80.86 | 435 | 7.6
3LAU10014 | 20080611, 0800 | 0 | 19.3 | 66.74 | 6.1 | 66.34 | 107 | 6.9
3LAU10015 | 20080611, 0830 | 0 | 22.9 | 73.22 | 7.6 | 88.5 | 356 | 7.5
3LAU10020 | 20080611, 1045 | 0 | 27.8 | 82.04 | 9.4 | 119.31 | 283 | 8.7
3LAU20002 | 20080610, 1430 | 0 | 28.1 | 82.58 | 8.6 | 109.71 | 168 | 8 |  |  |  |  | 1011.3 | 3.7
3LAU20002 | 20080610, 1430 | 5 | 28 | 82.4 | 8.6 | 109.52 | 168 | 8
3LAU20002 | 20080610, 1430 | 10 | 25.5 | 77.9 | 9.7 | 118.35 | 165 | 8.4
3LAU20002 | 20080610, 1430 | 15 | 22.4 | 72.32 | 10.2 | 117.69 | 166 | 8.4
3LAU20002 | 20080610, 1430 | 20 | 18.9 | 66.02 | 10.5 | 113.3 | 168 | 8.3
3LAU20002 | 20080610, 1430 | 25 | 15.9 | 60.62 | 10 | 101.5 | 174 | 7.6
3LAU20002 | 20080610, 1430 | 30 | 12.5 | 54.5 | 9.2 | 87.16 | 181 | 7.2
3LAU20002 | 20080610, 1430 | 35 | 10.7 | 51.26 | 9.4 | 84.96 | 179 | 7.1
3LAU20002 | 20080610, 1430 | 40 | 9.5 | 49.1 | 9.4 | 82.55 | 174 | 7
3LAU20002 | 20080610, 1430 | 45 | 8.7 | 47.66 | 9.2 | 79.22 | 173 | 7
3LAU20002 | 20080610, 1430 | 50 | 7.8 | 46.04 | 8.6 | 72.4 | 173 | 6.9
3LAU20002 | 20080610, 1430 | 55 | 7.2 | 44.96 | 8.1 | 67.15 | 174 | 6.8
3LAU20002 | 20080610, 1430 | 60 | 6.9 | 44.42 | 7.8 | 64.17 | 177 | 6.8
3LAU20002 | 20080610, 1430 | 65 | 6.6 | 43.88 | 7.5 | 61.22 | 179 | 6.7
3LAU20002 | 20080610, 1430 | 70 | 6.5 | 43.7 | 7.3 | 59.43 | 181 | 6.7
3LAU20002 | 20080610, 1430 | 75 | 6.3 | 43.34 | 7.2 | 58.31 | 184 | 6.7
3LAU20002 | 20080610, 1430 | 80 | 6.2 | 43.16 | 7.3 | 58.96 | 186 | 6.7
3LAU20002 | 20080610, 1430 | 85 | 6.1 | 42.98 | 7.3 | 58.81 | 185 | 6.7
3LAU20002 | 20080610, 1430 | 90 | 6.1 | 42.98 | 7.3 | 58.81 | 186 | 6.7
3LAU20002 | 20080610, 1430 | 95 | 6.1 | 42.98 | 7.3 | 58.81 | 189 | 6.7
3LAU20002 | 20080610, 1430 | 100 | 6 | 42.8 | 7.4 | 59.45 | 189 | 6.7
3LAU20002 | 20080610, 1430 | 105 | 6 | 42.8 | 6.9 | 55.44 | 189 | 6.7
3LAU20002 | 20080610, 1430 | 110 | 6 | 42.8 | 9.7 | 77.93 | 189 | 6.7
3LAU20002 | 20080610, 1430 | 115 | 5.9 | 42.62 | 6.3 | 50.48 | 193 | 6.7
3LAU20002 | 20080610, 1430 | 120 | 5.9 | 42.62 | 5.8 | 46.47 | 198 | 6.7
3LAU20002 | 20080610, 1430 | 125 | 5.9 | 42.62 | 5.5 | 44.07 | 202 | 6.6
3LAU20002 | 20080610, 1430 | 130 | 5.9 | 42.62 | 5.2 | 41.67 | 206 | 6.6
3LAU20002 | 20080610, 1430 | 135 | 5.9 | 42.62 | 5 | 40.06 | 211 | 6.6
3LAU20002 | 20080610, 1430 | 140 | 5.8 | 42.44 | 4.9 | 7.19 | 214 | 6.6
3LAU20002 | 20080610, 1430 | 145 | 5.8 | 42.44 | 4.9 | 39.16 | 216 | 6.6
3LAU20002 | 20080610, 1430 | 150 | 5.8 | 42.44 | 4.8 | 38.36 | 216 | 6.6
3LAU20002 | 20080610, 1430 | 155 | 5.8 | 42.44 | 4.7 | 37.56 | 219 | 6.6
3LAU20002 | 20080610, 1430 | 160 | 5.8 | 42.44 | 4.6 | 36.76 | 220 | 6.6
3LAU20002 | 20080610, 1430 | 165 | 5.8 | 42.44 | 4.5 | 35.96 | 220 | 6.6
3LAU20002 | 20080610, 1430 | 170 | 5.8 | 42.44 | 4.4 | 35.16 | 222 | 6.6
3LAU20002 | 20080610, 1430 | 175 | 5.8 | 42.44 | 4.4 | 35.16 | 223 | 6.6
3LAU20002 | 20080610, 1430 | 180 | 5.8 | 42.44 | 4.2 | 33.56 | 224 | 6.6
3LAU20002 | 20080610, 1430 | 185 | 5.8 | 42.44 | 4 | 31.97 | 225 | 6.6
3LAU20002 | 20080610, 1430 | 190 | 5.8 | 42.44 | 3.9 | 31.17 | 226 | 6.6
3LAU20002 | 20080610, 1430 | 195 | 5.8 | 42.44 | 3.9 | 31.17 | 225 | 6.6
3LAU20002 | 20080610, 1430 | 200 | 5.8 | 42.44 | 3.8 | 47.95 | 227 | 6.6
3LAU20002 | 20080610, 1430 | 205 | 5.8 | 42.44 | 3.7 | 29.57 | 226 | 6.6
3LAU20002 | 20080610, 1430 | 210 | 5.8 | 42.44 | 3.7 | 29.57 | 227 | 6.6
3LAU20002 | 20080610, 1430 | 215 | 5.8 | 42.44 | 3.7 | 29.57 | 227 | 6.6
3LAU20002 | 20080610, 1430 | 220 | 5.8 | 42.44 | 3.7 | 29.57 | 227 | 6.6
3LAU20002 | 20080610, 1430 | 225 | 5.8 | 42.44 | 3.7 | 29.57 | 227 | 6.6
3LAU20002 | 20080610, 1430 | 230 | 5.8 | 42.44 | 3.7 | 29.57 | 227 | 6.6
3LAU20002 | 20080610, 1430 | 235 | 5.8 | 42.44 | 3.6 | 28.77 | 227 | 6.6
3LAU20003 | 20080610, 1715 | 0 | 28.4 | 83.12 | 8.5 | 108.97 | 178 | 8 |  |  |  |  | 1011.3 | 2.7
3LAU20003 | 20080610, 1715 | 5 | 28.4 | 83.12 | 8.6 | 110.26 | 178 | 8.1
3LAU20003 | 20080610, 1715 | 10 | 26.3 | 79.34 | 9.5 | 117.53 | 182 | 8.3
3LAU20003 | 20080610, 1715 | 15 | 22.3 | 72.14 | 10.2 | 117.47 | 175 | 8.4
3LAU20003 | 20080610, 1715 | 20 | 19 | 66.2 | 9.3 | 100.55 | 182 | 7.7
3LAU20003 | 20080610, 1715 | 25 | 16.3 | 61.34 | 7.9 | 80.86 | 184 | 7.2
3LAU20003 | 20080610, 1715 | 30 | 12.7 | 54.86 | 6.5 | 61.53 | 188 | 6.8
3LAU20003 | 20080610, 1715 | 35 | 10.8 | 51.44 | 6.9 | 62.51 | 191 | 6.8
3LAU20003 | 20080610, 1715 | 40 | 9.6 | 49.28 | 7.5 | 66.03 | 190 | 6.8
3LAU20003 | 20080610, 1715 | 45 | 8.6 | 47.48 | 7.7 | 66.14 | 188 | 6.8
3LAU20003 | 20080610, 1715 | 50 | 7.9 | 46.22 | 7.8 | 65.83 | 190 | 6.8
3LAU20003 | 20080610, 1715 | 55 | 7.4 | 45.32 | 7.6 | 63.33 | 192 | 6.8
3LAU20003 | 20080610, 1715 | 60 | 7 | 44.6 | 7.5 | 61.86 | 192 | 6.8
3LAU20003 | 20080610, 1715 | 65 | 6.8 | 44.24 | 7.4 | 60.72 | 194 | 6.7
3LAU20003 | 20080610, 1715 | 70 | 6.6 | 43.88 | 7.3 | 59.59 | 194 | 6.7
3LAU20003 | 20080610, 1715 | 75 | 6.5 | 43.7 | 7.2 | 58.62 | 196 | 6.7
3LAU20003 | 20080610, 1715 | 80 | 6.4 | 43.52 | 7.1 | 57.65 | 198 | 6.7
3LAU20003 | 20080610, 1715 | 85 | 6.4 | 43.52 | 7.1 | 57.65 | 199 | 6.6
3LAU20003 | 20080610, 1715 | 90 | 6.3 | 43.34 | 6.8 | 55.07 | 201 | 6.6
3LAU20003 | 20080610, 1715 | 95 | 6.3 | 43.34 | 6.7 | 54.26 | 203 | 6.6
3LAU20003 | 20080610, 1715 | 100 | 6.3 | 43.34 | 6.6 | 53.45 | 203 | 6.6
3LAU20003 | 20080610, 1715 | 105 | 6.3 | 43.34 | 6.5 | 52.64 | 204 | 6.6
3LAU20003 | 20080610, 1715 | 110 | 6.2 | 43.16 | 6.2 | 50.08 | 207 | 6.6
3LAU20003 | 20080610, 1715 | 115 | 6.2 | 43.16 | 5.9 | 47.65 | 209 | 6.5
3LAU20003 | 20080610, 1715 | 120 | 6.2 | 43.16 | 5.5 | 44.42 | 212 | 6.5
3LAU20003 | 20080610, 1715 | 125 | 6.2 | 43.16 | 5.1 | 41.19 | 215 | 6.5
3LAU20003 | 20080610, 1715 | 130 | 6.1 | 42.98 | 4.5 | 36.25 | 217 | 6.4
3LAU20003 | 20080610, 1715 | 135 | 6.1 | 42.98 | 4.1 | 33.03 | 220 | 6.4
3LAU20003 | 20080610, 1715 | 140 | 6.1 | 42.98 | 3.6 | 29 | 221 | 6.4
3LAU20003 | 20080610, 1715 | 145 | 6.1 | 42.98 | 3.2 | 25.78 | 223 | 6.4
3LAU20003 | 20080610, 1715 | 150 | 6.1 | 42.98 | 2.8 | 22.56 | 224 | 6.4
3LAU20003 | 20080610, 1715 | 155 | 6.1 | 42.98 | 2.6 | 20.94 | 224 | 6.4
3LAU20003 | 20080610, 1715 | 157 | 6 | 42.8 | 2.4 | 19.28 | 226 | 6.5
3LAU20004 | 20080610, 1630 | 0 | 29.2 | 84.56 | 8.6 | 111.73 | 204 | 8.3 |  |  |  |  | 1011.3 | 2.2
3LAU20004 | 20080610, 1630 | 5 | 29 | 84.2 | 8.7 | 112.65 | 204 | 8.3
3LAU20004 | 20080610, 1630 | 10 | 28.2 | 82.76 | 9 | 115 | 209 | 8.4
3LAU20004 | 20080610, 1630 | 15 | 23.1 | 73.58 | 10.2 | 119.22 | 268 | 8.4
3LAU20004 | 20080610, 1630 | 20 | 19.3 | 66.74 | 7.5 | 81.57 | 238 | 7.3
3LAU20004 | 20080610, 1630 | 25 | 16.8 | 62.24 | 4.3 | 44.47 | 247 | 6.9
3LAU20004 | 20080610, 1630 | 30 | 13.4 | 56.12 | 4 | 38.46 | 210 | 6.6
3LAU20004 | 20080610, 1630 | 35 | 10.6 | 51.08 | 6 | 54.1 | 191 | 6.6
3LAU20004 | 20080610, 1630 | 40 | 9.4 | 48.92 | 7 | 61.32 | 198 | 6.7
3LAU20004 | 20080610, 1630 | 45 | 8.7 | 47.66 | 7.4 | 63.72 | 200 | 6.7
3LAU20004 | 20080610, 1630 | 50 | 7.9 | 46.22 | 7.5 | 63.3 | 199 | 6.7
3LAU20004 | 20080610, 1630 | 55 | 7.4 | 45.32 | 7.5 | 62.5 | 198 | 6.6
3LAU20004 | 20080610, 1630 | 60 | 7 | 44.6 | 7.4 | 61.03 | 197 | 6.6
3LAU20004 | 20080610, 1630 | 65 | 6.7 | 44.06 | 7 | 57.29 | 195 | 6.6
3LAU20004 | 20080610, 1630 | 70 | 6.5 | 43.7 | 6.3 | 51.29 | 193 | 6.5
3LAU20004 | 20080610, 1630 | 75 | 6.4 | 43.52 | 6.1 | 49.53 | 192 | 6.5
3LAU20004 | 20080610, 1630 | 80 | 6.3 | 43.34 | 5.7 | 46.16 | 192 | 6.5
3LAU20004 | 20080610, 1630 | 85 | 6.2 | 43.16 | 5.1 | 41.19 | 193 | 6.4
3LAU20004 | 20080610, 1630 | 90 | 6.2 | 43.16 | 4.7 | 37.96 | 193 | 6.4
3LAU20004 | 20080610, 1630 | 95 | 6.2 | 43.16 | 4.3 | 34.73 | 193 | 6.4
3LAU20004 | 20080610, 1630 | 100 | 6.1 | 42.98 | 4 | 32.22 | 194 | 6.4
3LAU20004 | 20080610, 1630 | 105 | 6.1 | 42.98 | 3.7 | 29.81 | 195 | 6.4
3LAU20004 | 20080610, 1630 | 110 | 6.1 | 42.98 | 3.5 | 28.19 | 195 | 6.4
3LAU20004 | 20080610, 1630 | 113 | 6.1 | 42.98 | 3.6 | 29 | 195 | 6.4
3LAU20006 | 20080610, 1800 | 0 | 28.2 | 82.76 | 8.5 | 108.61 | 167 | 8 |  |  |  |  | 1011.3 | 2.8
3LAU20006 | 20080610, 1800 | 5 | 28.2 | 82.76 | 8.5 | 108.61 | 167 | 8.1
3LAU20006 | 20080610, 1800 | 10 | 27.6 | 81.68 | 8.8 | 111.32 | 166 | 8.1
3LAU20006 | 20080610, 1800 | 15 | 23.1 | 73.58 | 10 | 116.88 | 162 | 8.3
3LAU20006 | 20080610, 1800 | 20 | 19.3 | 66.74 | 10.4 | 113.11 | 167 | 8.3
3LAU20006 | 20080610, 1800 | 25 | 16.1 | 60.98 | 10.1 | 102.94 | 170 | 7.6
3LAU20006 | 20080610, 1800 | 30 | 12.3 | 54.14 | 10 | 93.8 | 174 | 7.3
3LAU20006 | 20080610, 1800 | 35 | 10.6 | 51.08 | 10.2 | 91.97 | 169 | 7.2
3LAU20006 | 20080610, 1800 | 40 | 9.4 | 48.92 | 9.9 | 86.73 | 168 | 7.1
3LAU20006 | 20080610, 1800 | 45 | 8.6 | 47.48 | 9.5 | 81.6 | 167 | 7
3LAU20006 | 20080610, 1800 | 50 | 7.9 | 46.22 | 8.8 | 74.27 | 170 | 6.9
3LAU20006 | 20080610, 1800 | 55 | 7.4 | 45.32 | 8.4 | 70 | 171 | 6.9
3LAU20006 | 20080610, 1800 | 60 | 6.9 | 44.42 | 7.8 | 64.17 | 173 | 6.8
3LAU20006 | 20080610, 1800 | 65 | 6.6 | 43.88 | 7.4 | 60.4 | 176 | 6.7
3LAU20006 | 20080610, 1800 | 70 | 6.4 | 43.52 | 7.2 | 58.46 | 180 | 6.7
3LAU20006 | 20080610, 1800 | 75 | 6.3 | 43.34 | 7 | 56.69 | 180 | 6.7
3LAU20006 | 20080610, 1800 | 80 | 6.2 | 43.16 | 6.9 | 55.73 | 183 | 6.7
3LAU20006 | 20080610, 1800 | 85 | 6.1 | 42.98 | 6.8 | 54.78 | 184 | 6.7
3LAU20006 | 20080610, 1800 | 90 | 6.1 | 42.98 | 6.7 | 53.97 | 186 | 6.7
3LAU20006 | 20080610, 1800 | 95 | 6.1 | 42.98 | 6.5 | 52.36 | 190 | 6.7
3LAU20006 | 20080610, 1800 | 100 | 6 | 42.8 | 6.1 | 49.01 | 191 | 6.6
3LAU20006 | 20080610, 1800 | 105 | 6 | 42.8 | 6.2 | 49.81 | 193 | 6.6
3LAU20006 | 20080610, 1800 | 110 | 6 | 42.8 | 6 | 48.21 | 195 | 6.6
3LAU20006 | 20080610, 1800 | 115 | 6 | 42.8 | 5.9 | 47.4 | 197 | 6.6
3LAU20006 | 20080610, 1800 | 120 | 5.9 | 42.62 | 5.7 | 45.67 | 201 | 6.6
3LAU20006 | 20080610, 1800 | 125 | 5.9 | 42.62 | 5.5 | 44.07 | 205 | 6.6
3LAU20006 | 20080610, 1800 | 130 | 5.9 | 42.62 | 5.3 | 42.47 | 209 | 6.6
3LAU20006 | 20080610, 1800 | 135 | 5.8 | 42.44 | 4.7 | 37.56 | 212 | 6.6
3LAU20006 | 20080610, 1800 | 140 | 5.8 | 42.44 | 4.2 | 33.56 | 215 | 6.6
3LAU20006 | 20080610, 1800 | 145 | 5.8 | 42.44 | 3.9 | 31.17 | 217 | 6.5
3LAU20006 | 20080610, 1800 | 150 | 5.8 | 42.44 | 3.7 | 29.57 | 218 | 6.5
3LAU20006 | 20080610, 1800 | 155 | 5.8 | 42.44 | 3.6 | 28.77 | 217 | 6.5
3LAU20006 | 20080610, 1800 | 160 | 5.8 | 42.44 | 3.5 | 27.97 | 218 | 6.6
3LAU20006 | 20080610, 1800 | 165 | 5.8 | 42.44 | 3.5 | 27.97 | 218 | 6.6
3LAU20006 | 20080610, 1800 | 170 | 5.8 | 42.44 | 3.4 | 27.17 | 218 | 6.6
3LAU20006 | 20080610, 1800 | 173 | 5.8 | 42.44 | 3.4 | 27.17 | 218 | 6.6
3LAU20007 | 20080611, 1000 | 0 | 29.4 | 84.92 | 9.3 | 121.22 | 279 | 8.8 |  |  |  |  | 1011.3 | 1.4
3LAU20007 | 20080611, 1000 | 5 | 29.1 | 84.38 | 9.8 | 127.11 | 282 | 8.9
3LAU20007 | 20080611, 1000 | 10 | 26.6 | 79.88 | 4.2 | 52.23 | 428 | 7.4
3LAU20007 | 20080611, 1000 | 15 | 21 | 69.8 | 1.7 | 19.11 | 332 | 7.1
3LAU20007 | 20080611, 1000 | 20 | 18 | 64.4 | 0.4 | 4.24 | 335 | 7
3LAU20007 | 20080611, 1000 | 25 | 15.8 | 60.44 | 0.4 | 4.05 | 326 | 6.9
3LAU20007 | 20080611, 1000 | 28 | 14.5 | 58.1 | 0.4 | 3.94 | 308 | 6.9

## LAU -> 07 Oct 2008
Laurel Project Water Quality Data --> 07 October 2008
Station | Sample Date and Time | Sample Depth feet | Water Temperature deg C | Water Temperature deg F | Dissolved Oxygen mg/l | Dissolved Oxygen % Saturation | Specific Conductance umho/cm | pH | Turbine Discharge cfs | Spillway Discharge cfs | Sluice Gate Discharge cfs | Tailwater Elevation ft | Lake Elevation ft | Secchi meters
3LAU10011 | 20081007, 1700 | 0 | 16.5 | 61.7 | 9 | 92.5 | 807 | 7.8
3LAU10014 | 20081007, 1745 | 0 | 17.4 | 63.32 | 3.8 | 39.79 | 151 | 6.7
3LAU10015 | 20081007, 1815 | 0 | 20.6 | 69.08 | 8.2 | 91.46 | 791 | 8
3LAU20002 | 20081007, 0945 | 0 | 21.5 | 70.7 | 8.8 | 99.85 | 175 | 8.1 |  |  |  |  | 1006.8 | 5.8
3LAU20002 | 20081007, 0945 | 5 | 21.5 | 70.7 | 8.8 | 99.85 | 175 | 8.1
3LAU20002 | 20081007, 0945 | 10 | 21.5 | 70.7 | 8.8 | 99.85 | 175 | 8.1
3LAU20002 | 20081007, 0945 | 15 | 21.5 | 70.7 | 8.8 | 99.85 | 175 | 8.1
3LAU20002 | 20081007, 0945 | 20 | 21.5 | 70.7 | 8.7 | 98.71 | 175 | 8.1
3LAU20002 | 20081007, 0945 | 25 | 21.5 | 70.7 | 8.7 | 98.71 | 174 | 8
3LAU20002 | 20081007, 0945 | 30 | 18.2 | 64.76 | 8.6 | 91.51 | 179 | 7.3
3LAU20002 | 20081007, 0945 | 35 | 12.7 | 54.86 | 8 | 75.73 | 178 | 7.1
3LAU20002 | 20081007, 0945 | 40 | 10.4 | 50.72 | 7.4 | 66.41 | 178 | 6.9
3LAU20002 | 20081007, 0945 | 45 | 8.8 | 47.84 | 6.3 | 54.38 | 183 | 6.8
3LAU20002 | 20081007, 0945 | 50 | 8 | 46.4 | 5.5 | 46.54 | 185 | 6.6
3LAU20002 | 20081007, 0945 | 55 | 7.4 | 45.32 | 4.9 | 40.83 | 187 | 6.5
3LAU20002 | 20081007, 0945 | 60 | 6.9 | 44.42 | 4.6 | 37.84 | 189 | 6.5
3LAU20002 | 20081007, 0945 | 65 | 6.7 | 44.06 | 4.6 | 37.65 | 189 | 6.5
3LAU20002 | 20081007, 0945 | 70 | 6.4 | 43.52 | 4.7 | 38.16 | 189 | 6.4
3LAU20002 | 20081007, 0945 | 75 | 6.3 | 43.34 | 4.8 | 38.87 | 188 | 6.3
3LAU20002 | 20081007, 0945 | 80 | 6.2 | 43.16 | 5.2 | 42 | 189 | 6.3
3LAU20002 | 20081007, 0945 | 85 | 6.2 | 43.16 | 5.4 | 43.62 | 189 | 6.2
3LAU20002 | 20081007, 0945 | 90 | 6.1 | 42.98 | 5.5 | 44.31 | 190 | 6.2
3LAU20002 | 20081007, 0945 | 95 | 6.1 | 42.98 | 5.6 | 45.11 | 191 | 6.2
3LAU20002 | 20081007, 0945 | 100 | 6.1 | 42.98 | 5.6 | 45.11 | 192 | 6.3
3LAU20002 | 20081007, 0945 | 105 | 6 | 42.8 | 5.6 | 44.99 | 194 | 6.3
3LAU20002 | 20081007, 0945 | 110 | 6 | 42.8 | 5.2 | 41.78 | 196 | 6.3
3LAU20002 | 20081007, 0945 | 115 | 6 | 42.8 | 4.8 | 38.56 | 197 | 6.3
3LAU20002 | 20081007, 0945 | 120 | 5.9 | 42.62 | 4.6 | 36.86 | 200 | 6.3
3LAU20002 | 20081007, 0945 | 125 | 5.9 | 42.62 | 4.2 | 33.65 | 203 | 6.3
3LAU20002 | 20081007, 0945 | 130 | 5.9 | 42.62 | 3.7 | 29.65 | 207 | 6.3
3LAU20002 | 20081007, 0945 | 135 | 5.9 | 42.62 | 3.6 | 28.85 | 209 | 6.3
3LAU20002 | 20081007, 0945 | 140 | 5.8 | 42.44 | 3.4 | 27.17 | 212 | 6.3
3LAU20002 | 20081007, 0945 | 145 | 5.8 | 42.44 | 3.1 | 24.77 | 214 | 6.3
3LAU20002 | 20081007, 0945 | 150 | 5.8 | 42.44 | 3.1 | 24.77 | 215 | 6.4
3LAU20002 | 20081007, 0945 | 155 | 5.8 | 42.44 | 2.9 | 23.18 | 217 | 6.4
3LAU20002 | 20081007, 0945 | 160 | 5.8 | 42.44 | 2.7 | 21.58 | 217 | 6.4
3LAU20002 | 20081007, 0945 | 165 | 5.8 | 42.44 | 2.6 | 20.78 | 218 | 6.4
3LAU20002 | 20081007, 0945 | 170 | 5.8 | 42.44 | 2.3 | 18.38 | 218 | 6.4
3LAU20002 | 20081007, 0945 | 175 | 5.8 | 42.44 | 2.2 | 17.58 | 218 | 6.4
3LAU20002 | 20081007, 0945 | 180 | 5.8 | 42.44 | 2 | 15.98 | 219 | 6.4
3LAU20002 | 20081007, 0945 | 185 | 5.8 | 42.44 | 1.9 | 15.18 | 219 | 6.4
3LAU20002 | 20081007, 0945 | 190 | 5.8 | 42.44 | 1.6 | 12.79 | 223 | 6.5
3LAU20002 | 20081007, 0945 | 195 | 5.8 | 42.44 | 1.2 | 9.59 | 224 | 6.5
3LAU20002 | 20081007, 0945 | 200 | 5.9 | 42.62 | 0.8 | 6.41 | 225 | 6.5
3LAU20002 | 20081007, 0945 | 205 | 5.9 | 42.62 | 0.6 | 4.81 | 229 | 6.6
3LAU20002 | 20081007, 0945 | 210 | 5.9 | 42.62 | 0.5 | 4.01 | 230 | 6.6
3LAU20002 | 20081007, 0945 | 215 | 5.9 | 42.62 | 0.5 | 4.01 | 232 | 6.6
3LAU20002 | 20081007, 0945 | 220 | 5.9 | 42.62 | 0.5 | 4.01 | 232 | 6.6
3LAU20002 | 20081007, 0945 | 225 | 5.9 | 42.62 | 0.5 | 4.01 | 232 | 6.7
3LAU20002 | 20081007, 0945 | 230 | 5.9 | 42.62 | 0.5 | 4.01 | 233 | 6.7
3LAU20003 | 20081007, 1245 | 0 | 22.1 | 71.78 | 8.9 | 102.12 | 191 | 8.1 |  |  |  |  | 1006.8 | 4.7
3LAU20003 | 20081007, 1245 | 5 | 22 | 71.6 | 8.9 | 101.93 | 190 | 8.1
3LAU20003 | 20081007, 1245 | 10 | 22 | 71.6 | 8.9 | 101.93 | 190 | 8.1
3LAU20003 | 20081007, 1245 | 15 | 21.8 | 71.24 | 8.9 | 101.55 | 189 | 8.1
3LAU20003 | 20081007, 1245 | 20 | 21.7 | 71.06 | 8.9 | 101.36 | 192 | 8.1
3LAU20003 | 20081007, 1245 | 25 | 21.6 | 70.88 | 8.8 | 100.03 | 189 | 8
3LAU20003 | 20081007, 1245 | 30 | 18.4 | 65.12 | 6.2 | 66.24 | 192 | 6.8
3LAU20003 | 20081007, 1245 | 35 | 12.7 | 54.86 | 5.7 | 53.96 | 191 | 6.7
3LAU20003 | 20081007, 1245 | 40 | 10.6 | 51.08 | 5.5 | 49.59 | 192 | 6.5
3LAU20003 | 20081007, 1245 | 45 | 9 | 48.2 | 4.5 | 39.04 | 195 | 6.4
3LAU20003 | 20081007, 1245 | 50 | 8.2 | 46.76 | 4.1 | 34.87 | 196 | 6.3
3LAU20003 | 20081007, 1245 | 55 | 7.6 | 45.68 | 3.7 | 30.99 | 199 | 6.2
3LAU20003 | 20081007, 1245 | 60 | 7.2 | 44.96 | 3.4 | 28.19 | 201 | 6.1
3LAU20003 | 20081007, 1245 | 65 | 7 | 44.6 | 3.2 | 26.39 | 201 | 6
3LAU20003 | 20081007, 1245 | 70 | 6.8 | 44.24 | 3.2 | 26.26 | 202 | 6
3LAU20003 | 20081007, 1245 | 75 | 6.6 | 43.88 | 3.4 | 27.75 | 201 | 5.9
3LAU20003 | 20081007, 1245 | 80 | 6.5 | 43.7 | 3.4 | 27.68 | 202 | 5.9
3LAU20003 | 20081007, 1245 | 85 | 6.5 | 43.7 | 3.4 | 27.68 | 202 | 5.8
3LAU20003 | 20081007, 1245 | 90 | 6.4 | 43.52 | 3.5 | 28.42 | 201 | 5.7
3LAU20003 | 20081007, 1245 | 95 | 6.4 | 43.52 | 3.2 | 25.98 | 204 | 5.6
3LAU20003 | 20081007, 1245 | 100 | 6.3 | 43.34 | 3.1 | 25.1 | 203 | 5.6
3LAU20003 | 20081007, 1245 | 105 | 6.3 | 43.34 | 2.8 | 22.68 | 205 | 5.6
3LAU20003 | 20081007, 1245 | 110 | 6.3 | 43.34 | 2.4 | 19.44 | 207 | 5.6
3LAU20003 | 20081007, 1245 | 115 | 6.2 | 43.16 | 1.7 | 13.73 | 211 | 5.6
3LAU20003 | 20081007, 1245 | 120 | 6.2 | 43.16 | 1 | 8.08 | 213 | 5.5
3LAU20003 | 20081007, 1245 | 125 | 6.2 | 43.16 | 0.6 | 4.85 | 216 | 5.5
3LAU20003 | 20081007, 1245 | 130 | 6.2 | 43.16 | 0.5 | 4.04 | 219 | 5.5
3LAU20003 | 20081007, 1245 | 135 | 6.2 | 43.16 | 0.5 | 4.04 | 220 | 5.5
3LAU20003 | 20081007, 1245 | 140 | 6.2 | 43.16 | 0.5 | 4.04 | 223 | 5.6
3LAU20003 | 20081007, 1245 | 145 | 6.2 | 43.16 | 0.5 | 4.04 | 228 | 6
3LAU20003 | 20081007, 1245 | 150 | 6.2 | 43.16 | 0.5 | 4.04 | 233 | 6.1
3LAU20004 | 20081007, 1330 | 0 | 22 | 71.6 | 8.6 | 98.5 | 243 | 8 |  |  |  |  | 1006.8 | 3
3LAU20004 | 20081007, 1330 | 5 | 22 | 71.6 | 8.6 | 98.5 | 244 | 8
3LAU20004 | 20081007, 1330 | 10 | 21.7 | 71.06 | 8.5 | 96.81 | 245 | 8
3LAU20004 | 20081007, 1330 | 15 | 21.6 | 70.88 | 8.5 | 96.62 | 243 | 8
3LAU20004 | 20081007, 1330 | 20 | 21.5 | 70.7 | 8.4 | 95.31 | 242 | 8
3LAU20004 | 20081007, 1330 | 25 | 21.4 | 70.52 | 7.3 | 82.67 | 263 | 7.6
3LAU20004 | 20081007, 1330 | 30 | 18.5 | 65.3 | 0.9 | 9.63 | 238 | 6.6
3LAU20004 | 20081007, 1330 | 35 | 12.9 | 55.22 | 0.5 | 4.75 | 204 | 6.3
3LAU20004 | 20081007, 1330 | 40 | 10.3 | 50.54 | 0.8 | 7.16 | 202 | 6.3
3LAU20004 | 20081007, 1330 | 45 | 9 | 48.2 | 1.6 | 13.88 | 201 | 6.1
3LAU20004 | 20081007, 1330 | 50 | 8.3 | 46.94 | 1.5 | 12.79 | 200 | 6.2
3LAU20004 | 20081007, 1330 | 55 | 7.5 | 45.5 | 0.5 | 4.18 | 199 | 6.1
3LAU20004 | 20081007, 1330 | 60 | 7.1 | 44.78 | 0.5 | 4.13 | 200 | 6.1
3LAU20004 | 20081007, 1330 | 65 | 6.9 | 44.42 | 0.5 | 4.11 | 201 | 6.1
3LAU20004 | 20081007, 1330 | 70 | 6.7 | 44.06 | 0.5 | 4.09 | 203 | 6
3LAU20004 | 20081007, 1330 | 75 | 6.7 | 44.06 | 0.5 | 4.09 | 203 | 6
3LAU20004 | 20081007, 1330 | 80 | 6.6 | 43.88 | 0.5 | 4.08 | 203 | 5.9
3LAU20004 | 20081007, 1330 | 85 | 6.6 | 43.88 | 0.5 | 4.08 | 204 | 5.9
3LAU20004 | 20081007, 1330 | 90 | 6.5 | 43.7 | 0.5 | 4.07 | 206 | 5.8
3LAU20004 | 20081007, 1330 | 95 | 6.5 | 43.7 | 0.5 | 4.07 | 208 | 5.8
3LAU20004 | 20081007, 1330 | 100 | 6.5 | 43.7 | 0.5 | 4.07 | 209 | 5.9
3LAU20004 | 20081007, 1330 | 105 | 6.5 | 43.7 | 0.5 | 4.07 | 212 | 5.8
3LAU20004 | 20081007, 1330 | 110 | 6.5 | 43.7 | 0.5 | 4.07 | 220 | 5.9
3LAU20004 | 20081007, 1330 | 111 | 6.6 | 43.88 | 0.5 | 4.08 | 261 | 6.2
3LAU20006 | 20081007, 1130 | 0 | 21.9 | 71.42 | 8.8 | 100.6 | 172 | 8 |  |  |  |  | 1006.8 | 5.1
3LAU20006 | 20081007, 1130 | 5 | 21.8 | 71.24 | 8.8 | 100.41 | 171 | 8
3LAU20006 | 20081007, 1130 | 10 | 21.6 | 70.88 | 8.8 | 100.03 | 172 | 8
3LAU20006 | 20081007, 1130 | 15 | 21.6 | 70.88 | 8.8 | 100.03 | 172 | 8
3LAU20006 | 20081007, 1130 | 20 | 21.5 | 70.7 | 8.8 | 99.85 | 172 | 8
3LAU20006 | 20081007, 1130 | 25 | 21.4 | 70.52 | 8.7 | 98.53 | 172 | 8
3LAU20006 | 20081007, 1130 | 30 | 18.1 | 64.58 | 9.2 | 97.7 | 173 | 7.2
3LAU20006 | 20081007, 1130 | 35 | 12.5 | 54.5 | 9.1 | 85.75 | 169 | 7
3LAU20006 | 20081007, 1130 | 40 | 10.2 | 50.36 | 8.5 | 75.92 | 169 | 6.8
3LAU20006 | 20081007, 1130 | 45 | 8.9 | 48.02 | 7.8 | 67.5 | 169 | 6.7
3LAU20006 | 20081007, 1130 | 50 | 7.9 | 46.22 | 7 | 59.08 | 173 | 6.5
3LAU20006 | 20081007, 1130 | 55 | 7.2 | 44.96 | 6 | 49.74 | 177 | 6.4
3LAU20006 | 20081007, 1130 | 60 | 6.8 | 44.24 | 5.4 | 44.31 | 180 | 6.3
3LAU20006 | 20081007, 1130 | 65 | 6.6 | 43.88 | 4.8 | 39.18 | 184 | 6.2
3LAU20006 | 20081007, 1130 | 70 | 6.5 | 43.7 | 4.8 | 39.08 | 184 | 6.1
3LAU20006 | 20081007, 1130 | 75 | 6.4 | 43.52 | 4.4 | 35.73 | 186 | 6
3LAU20006 | 20081007, 1130 | 80 | 6.3 | 43.34 | 4.1 | 33.2 | 187 | 6
3LAU20006 | 20081007, 1130 | 85 | 6.2 | 43.16 | 3.9 | 31.5 | 189 | 5.9
3LAU20006 | 20081007, 1130 | 90 | 6.2 | 43.16 | 3.6 | 29.08 | 190 | 5.8
3LAU20006 | 20081007, 1130 | 95 | 6.2 | 43.16 | 3.3 | 26.65 | 191 | 5.8
3LAU20006 | 20081007, 1130 | 100 | 6.1 | 42.98 | 3.1 | 24.97 | 193 | 5.8
3LAU20006 | 20081007, 1130 | 105 | 6.1 | 42.98 | 2.8 | 22.56 | 195 | 5.7
3LAU20006 | 20081007, 1130 | 110 | 6.1 | 42.98 | 2.4 | 19.33 | 198 | 5.7
3LAU20006 | 20081007, 1130 | 115 | 6.1 | 42.98 | 2 | 16.11 | 200 | 5.6
3LAU20006 | 20081007, 1130 | 120 | 6 | 42.8 | 1.9 | 15.26 | 202 | 5.6
3LAU20006 | 20081007, 1130 | 125 | 6 | 42.8 | 1.8 | 14.46 | 204 | 5.6
3LAU20006 | 20081007, 1130 | 130 | 6 | 42.8 | 1.5 | 12.05 | 208 | 5.6
3LAU20006 | 20081007, 1130 | 135 | 6 | 42.8 | 1.1 | 8.84 | 211 | 5.5
3LAU20006 | 20081007, 1130 | 140 | 6 | 42.8 | 0.7 | 5.62 | 214 | 5.6
3LAU20006 | 20081007, 1130 | 145 | 6 | 42.8 | 0.5 | 4.02 | 214 | 5.8
3LAU20006 | 20081007, 1130 | 150 | 5.9 | 42.62 | 0.5 | 4.01 | 216 | 6.4
3LAU20006 | 20081007, 1130 | 155 | 5.9 | 42.62 | 0.5 | 4.01 | 218 | 6.3
3LAU20006 | 20081007, 1130 | 160 | 5.9 | 42.62 | 0.5 | 4.01 | 219 | 6.4
3LAU20006 | 20081007, 1130 | 165 | 6 | 42.8 | 0.5 | 4.02 | 224 | 6.4
3LAU20007 | 20081007, 1430 | 0 | 22.1 | 71.78 | 9.1 | 104.42 | 306 | 8.3 |  |  |  |  | 1006.8 | 1.6
3LAU20007 | 20081007, 1430 | 5 | 21.6 | 70.88 | 7.8 | 88.67 | 306 | 7.9
3LAU20007 | 20081007, 1430 | 10 | 21.5 | 70.7 | 7.4 | 83.96 | 307 | 7.7
3LAU20007 | 20081007, 1430 | 15 | 21.5 | 70.7 | 7.3 | 82.83 | 307 | 7.7
3LAU20007 | 20081007, 1430 | 20 | 21.4 | 70.52 | 7 | 79.27 | 310 | 7.6
3LAU20007 | 20081007, 1430 | 24 | 21 | 69.8 | 6.4 | 71.93 | 384 | 7.4