## OLD Station Descriptions
USACE Water Quality Sampling Station Descriptions - Old Hickory Project
Station | Type | State | County | Stream Name | Stream Mile | Latitude | Longitude | USGS Quadrangle
3OLD10001 | Tailwater / Outflow | TN | Davidson | Cumberland River | 215.7 | 36 17 59.0 | 86 39 49.0 | Goodlettsville, TN
3OLD10050 | Stream / Inflow | TN | Sumner | Drakes Creek | 4.9 | 36 19 00.0 | 86 36 19.0 | Hendersonville, TN
3OLD10054 | Stream / Inflow | TN | Sumner | Bledsoe Creek | 10.3 | 36 26 44.0 | 86 19 55.0 | Bethpage, TN
3OLD10055 | Stream / Inflow | TN | Wilson | Cedar Creek | 7 | 36 13 53.0 | 86 30 22.0 | Hermitage, TN
3OLD10056 | Stream / Inflow | TN | Wilson | Bartons Creek | 7.1 | 36 15 12.0 | 86 19 54.0 | Hunters Point, TN
3OLD10057 | Stream / Inflow | TN | Wilson | Spring Creek | 5.8 | 36 16 36.0 | 86 16 31.0 | Hunters Point, TN
3OLD10058 | Stream / Inflow | TN | Smith | Round Lick Creek | 8.3 | 36 10 13.0 | 86 05 26.0 | New Middleton, TN
3OLD10059 | River / Inflow | TN | Smith | Caney Fork River | 7.3 | 36 13 07.0 | 85 56 56.0 | Gordonsville, TN
3OLD20002 | Reservoir / Forebay | TN | Davidson | Cumberland River | 216.9 | 36 17 29.0 | 86 38 41.0 | Goodlettsville, TN
3OLD20003 | Reservoir / Main Stem | TN | Davidson | Cumberland River | 221.2 | 36 14 41.0 | 86 36 50.0 | Hermitage, TN
3OLD20004 | Reservoir / Main Stem | TN | Wilson | Cumberland River | 236 | 36 18 48.0 | 86 29 18.0 | Laguardo, TN
3OLD20005 | Reservoir / Main Stem | TN | Wilson | Cumberland River | 241 | 36 19 40.0 | 86 25 05.0 | Laguardo, TN
3OLD20006 | Reservoir / Main Stem | TN | Wilson | Cumberland River | 245 | 36 19 40.0 | 86 23 22.0 | Laguardo, TN
3OLD20007 | Reservoir / Main Stem | TN | Wilson | Cumberland River | 263.1 | 36 17 57.0 | 86 15 49.0 | Hunters Point, TN
3OLD20008 | Reservoir / Main Stem | TN | Trousdale | Cumberland River | 278.7 | 36 22 25.0 | 86 10 37.0 | Bellwood, TN
3OLD20009 | Reservoir / Main Stem | TN | Smith | Cumberland River | 308.2 | 36 14 54.0 | 85 57 18.0 | Gordonsville, TN
3OLD20013 | Reservoir / Embayment | TN | Sumner | Drakes Creek | 1.9 | 36 16 16.0 | 86 36 04.0 | Hendersonville, TN
3OLD20016 | Reservoir / Main Stem | TN | Smith | Cumberland River | 292.4 | 36 15 51.0 | 86 04 12.0 | Dixon Springs, TN
3OLD20019 | Industrial Discharge | TN | Sumner | Gallatin Fossil Plant Discharge | 0.3 | 36 18 51.0 | 86 24 13.0 | Laguardo, TN

## OLD -> 17-18 May 2010
Old Hickory Project Water Quality Data --> 17-18 May 2010
Station | Sample Date and Time | Sample Depth feet | Water Temperature deg C | Water Temperature deg F | Dissolved Oxygen mg/l | Dissolved Oxygen % Saturation | Specific Conductance umho/cm | pH | Turbine Discharge cfs | Spillway Discharge cfs | Tailwater Elevation ft | Lake Elevation ft | Secchi meters
3OLD10001 Tailwater Turbine Discharge | 20100518, 1315 | 0 | 15.8 | 60.44 | 9.7 | 98.24 | 193 | 7.8 | 28300 | 11200 | 403.3
3OLD10050 | 20100518, 1215 | 0 | 16.1 | 60.98 | 9.4 | 95.81 | 311 | 7.7
3OLD10054 | 20100518, 1100 | 0 | 15.8 | 60.44 | 10.3 | 104.32 | 353 | 8.1
3OLD10055 | 20100518, 0815 | 0 | 19.3 | 66.74 | 7.7 | 83.75 | 427 | 7.8
3OLD10056 | 20100518, 0915 | 0 | 18.6 | 65.48 | 8.2 | 87.96 | 446 | 7.8
3OLD10057 | 20100518, 1000 | 0 | 19.7 | 67.46 | 7.1 | 77.83 | 398 | 7.9
3OLD10058 | 20100517, 1440 | 0 | 23.2 | 73.76 | 11 | 128.8 | 350 | 8.2
3OLD10059 | 20100517, 1810 | 0 | 14.2 | 57.56 | 8.6 | 84.16 | 153 | 7.6
3OLD20002 | 20100518, 1300 | 0 | 16.3 | 61.34 | 10.2 | 104.4 | 193 | 7.9 |  |  |  | 444.6 | 0.7
3OLD20002 | 20100518, 1300 | 5 | 16.3 | 61.34 | 10.2 | 104.4 | 193 | 7.9
3OLD20002 | 20100518, 1300 | 10 | 16.1 | 60.98 | 10.1 | 102.94 | 193 | 7.8
3OLD20002 | 20100518, 1300 | 15 | 16 | 60.8 | 9.7 | 99.06 | 193 | 7.8
3OLD20002 | 20100518, 1300 | 20 | 15.9 | 60.62 | 9.7 | 98.45 | 193 | 7.8
3OLD20002 | 20100518, 1300 | 25 | 15.9 | 60.62 | 9.7 | 98.45 | 193 | 7.7
3OLD20002 | 20100518, 1300 | 30 | 15.9 | 60.62 | 9.6 | 97.44 | 193 | 7.7
3OLD20002 | 20100518, 1300 | 35 | 15.8 | 60.44 | 9.6 | 97.23 | 193 | 7.7
3OLD20002 | 20100518, 1300 | 40 | 15.8 | 60.44 | 9.6 | 97.23 | 193 | 7.7
3OLD20002 | 20100518, 1300 | 45 | 15.8 | 60.44 | 9.6 | 97.23 | 193 | 7.7
3OLD20002 | 20100518, 1300 | 50 | 15.8 | 60.44 | 9.5 | 96.22 | 193 | 7.7
3OLD20002 | 20100518, 1300 | 55 | 15.8 | 60.44 | 9.5 | 96.22 | 192 | 7.7
3OLD20002 | 20100518, 1300 | 60 | 15.8 | 60.44 | 9.5 | 96.22 | 193 | 7.7
3OLD20002 | 20100518, 1300 | 65 | 15.8 | 60.44 | 9.5 | 96.22 | 193 | 7.7
3OLD20002 | 20100518, 1300 | 69 | 15.8 | 60.44 | 9.4 | 95.21 | 193 | 7.7
3OLD20003 | 20100518, 1230 | 0 | 16.3 | 61.34 | 10 | 102.35 | 196 | 7.8 |  |  |  | 444.6 | 0.7
3OLD20003 | 20100518, 1230 | 5 | 15.9 | 60.62 | 9.8 | 99.47 | 195 | 7.8
3OLD20003 | 20100518, 1230 | 10 | 15.9 | 60.62 | 9.7 | 98.45 | 195 | 7.7
3OLD20003 | 20100518, 1230 | 15 | 15.9 | 60.62 | 9.7 | 98.45 | 195 | 7.7
3OLD20003 | 20100518, 1230 | 20 | 15.9 | 60.62 | 9.6 | 97.44 | 195 | 7.7
3OLD20003 | 20100518, 1230 | 25 | 15.9 | 60.62 | 9.7 | 98.45 | 195 | 7.7
3OLD20003 | 20100518, 1230 | 30 | 15.9 | 60.62 | 9.6 | 97.44 | 195 | 7.7
3OLD20003 | 20100518, 1230 | 35 | 15.8 | 60.44 | 9.6 | 97.23 | 195 | 7.7
3OLD20003 | 20100518, 1230 | 40 | 15.8 | 60.44 | 9.5 | 96.22 | 194 | 7.6
3OLD20003 | 20100518, 1230 | 45 | 15.8 | 60.44 | 9.5 | 96.22 | 194 | 7.6
3OLD20003 | 20100518, 1230 | 50 | 15.8 | 60.44 | 9.5 | 96.22 | 194 | 7.6
3OLD20003 | 20100518, 1230 | 55 | 15.8 | 60.44 | 9.4 | 95.21 | 194 | 7.6
3OLD20003 | 20100518, 1230 | 60 | 15.8 | 60.44 | 9.4 | 95.21 | 194 | 7.6
3OLD20003 | 20100518, 1230 | 65 | 15.8 | 60.44 | 9.4 | 95.21 | 194 | 7.6
3OLD20003 | 20100518, 1230 | 68 | 15.8 | 60.44 | 9.4 | 95.21 | 194 | 7.6
3OLD20004 | 20100518, 1100 | 0 | 15.1 | 59.18 | 9.5 | 94.8 | 194 | 7.6 |  |  |  | 444.6 | 0.7
3OLD20004 | 20100518, 1100 | 5 | 15.1 | 59.18 | 9.5 | 94.8 | 194 | 7.6
3OLD20004 | 20100518, 1100 | 10 | 15.1 | 59.18 | 9.5 | 94.8 | 194 | 7.6
3OLD20004 | 20100518, 1100 | 15 | 15 | 59 | 9.4 | 93.6 | 193 | 7.6
3OLD20004 | 20100518, 1100 | 20 | 15 | 59 | 9.4 | 93.6 | 193 | 7.6
3OLD20004 | 20100518, 1100 | 25 | 15 | 59 | 9.4 | 93.6 | 193 | 7.6
3OLD20004 | 20100518, 1100 | 30 | 15 | 59 | 9.3 | 92.6 | 193 | 7.6
3OLD20004 | 20100518, 1100 | 35 | 15 | 59 | 9.3 | 92.6 | 193 | 7.6
3OLD20004 | 20100518, 1100 | 40 | 15 | 59 | 9.3 | 92.6 | 193 | 7.6
3OLD20004 | 20100518, 1100 | 45 | 15 | 59 | 9.3 | 92.6 | 193 | 7.6
3OLD20004 | 20100518, 1100 | 50 | 15 | 59 | 9.3 | 92.6 | 193 | 7.6
3OLD20004 | 20100518, 1100 | 53 | 15 | 59 | 9.3 | 92.6 | 193 | 7.6
3OLD20005 | 20100518, 1030 | 0 | 15.1 | 59.18 | 9.5 | 94.8 | 194 | 7.7 |  |  |  | 444.6 | 0.5
3OLD20005 | 20100518, 1030 | 5 | 15.3 | 59.54 | 9.5 | 95.2 | 194 | 7.7
3OLD20005 | 20100518, 1030 | 10 | 15.2 | 59.36 | 9.5 | 95 | 194 | 7.7
3OLD20005 | 20100518, 1030 | 15 | 15.1 | 59.18 | 9.4 | 93.8 | 194 | 7.6
3OLD20005 | 20100518, 1030 | 20 | 15.1 | 59.18 | 9.4 | 93.8 | 194 | 7.6
3OLD20005 | 20100518, 1030 | 25 | 15.1 | 59.18 | 9.4 | 93.8 | 194 | 7.6
3OLD20005 | 20100518, 1030 | 30 | 15.1 | 59.18 | 9.4 | 93.8 | 194 | 7.6
3OLD20005 | 20100518, 1030 | 35 | 15.1 | 59.18 | 9.3 | 92.8 | 194 | 7.6
3OLD20005 | 20100518, 1030 | 40 | 15.1 | 59.18 | 9.3 | 92.8 | 194 | 7.6
3OLD20005 | 20100518, 1030 | 45 | 15.1 | 59.18 | 9.3 | 92.8 | 194 | 7.6
3OLD20005 | 20100518, 1030 | 50 | 15.2 | 59.36 | 9.3 | 93 | 194 | 7.6
3OLD20005 | 20100518, 1030 | 55 | 15.2 | 59.36 | 9.3 | 93 | 194 | 7.6
3OLD20005 | 20100518, 1030 | 57 | 15.2 | 59.36 | 9.2 | 92 | 194 | 7.6
3OLD20006 | 20100518, 0945 | 0 | 15.1 | 59.18 | 9.6 | 95.79 | 195 | 7.6 |  |  |  | 444.6 | 0.7
3OLD20006 | 20100518, 0945 | 5 | 15.1 | 59.18 | 9.5 | 94.8 | 195 | 7.6
3OLD20006 | 20100518, 0945 | 10 | 15.1 | 59.18 | 9.5 | 94.8 | 195 | 7.6
3OLD20006 | 20100518, 0945 | 15 | 15.1 | 59.18 | 9.4 | 93.8 | 195 | 7.6
3OLD20006 | 20100518, 0945 | 20 | 15.1 | 59.18 | 9.4 | 93.8 | 195 | 7.6
3OLD20006 | 20100518, 0945 | 25 | 15.1 | 59.18 | 9.4 | 93.8 | 195 | 7.6
3OLD20006 | 20100518, 0945 | 30 | 15 | 59 | 9.4 | 93.6 | 195 | 7.6
3OLD20006 | 20100518, 0945 | 35 | 15 | 59 | 9.4 | 93.6 | 195 | 7.6
3OLD20006 | 20100518, 0945 | 40 | 15 | 59 | 9.4 | 93.6 | 195 | 7.6
3OLD20006 | 20100518, 0945 | 45 | 15.1 | 59.18 | 9.3 | 92.8 | 195 | 7.6
3OLD20006 | 20100518, 0945 | 50 | 15.1 | 59.18 | 9.3 | 92.8 | 195 | 7.6
3OLD20006 | 20100518, 0945 | 54 | 15.1 | 59.18 | 9.3 | 92.8 | 195 | 7.6
3OLD20007 | 20100518, 0845 | 0 | 14.8 | 58.64 | 9.8 | 97.16 | 196 | 7.6 |  |  |  | 444.6 | 0.7
3OLD20007 | 20100518, 0845 | 5 | 14.8 | 58.64 | 9.8 | 97.16 | 195 | 7.6
3OLD20007 | 20100518, 0845 | 10 | 14.8 | 58.64 | 9.8 | 97.16 | 195 | 7.6
3OLD20007 | 20100518, 0845 | 15 | 14.8 | 58.64 | 9.8 | 97.16 | 195 | 7.6
3OLD20007 | 20100518, 0845 | 20 | 14.8 | 58.64 | 9.8 | 97.16 | 196 | 7.6
3OLD20007 | 20100518, 0845 | 25 | 14.8 | 58.64 | 9.7 | 96.17 | 195 | 7.6
3OLD20007 | 20100518, 0845 | 30 | 14.8 | 58.64 | 9.7 | 96.17 | 195 | 7.6
3OLD20007 | 20100518, 0845 | 35 | 14.8 | 58.64 | 9.7 | 96.17 | 195 | 7.6
3OLD20007 | 20100518, 0845 | 40 | 14.8 | 58.64 | 9.7 | 96.17 | 195 | 7.6
3OLD20007 | 20100518, 0845 | 45 | 14.8 | 58.64 | 9.7 | 96.17 | 195 | 7.6
3OLD20007 | 20100518, 0845 | 50 | 14.8 | 58.64 | 9.6 | 95.18 | 196 | 7.6
3OLD20008 | 20100518, 0800 | 0 | 14.6 | 58.28 | 9.5 | 93.78 | 193 | 7.6 |  |  |  | 444.6 | 0.6
3OLD20008 | 20100518, 0800 | 5 | 14.7 | 58.46 | 9.5 | 93.99 | 194 | 7.6
3OLD20008 | 20100518, 0800 | 10 | 14.7 | 58.46 | 9.5 | 93.99 | 195 | 7.6
3OLD20008 | 20100518, 0800 | 15 | 14.7 | 58.46 | 9.4 | 93 | 195 | 7.5
3OLD20008 | 20100518, 0800 | 20 | 14.7 | 58.46 | 9.4 | 93 | 194 | 7.5
3OLD20008 | 20100518, 0800 | 25 | 14.7 | 58.46 | 9.4 | 93 | 193 | 7.6
3OLD20008 | 20100518, 0800 | 30 | 14.7 | 58.46 | 9.4 | 93 | 196 | 7.6
3OLD20008 | 20100518, 0800 | 35 | 14.7 | 58.46 | 9.3 | 92.01 | 195 | 7.6
3OLD20013 | 20100518, 1200 | 0 | 20.1 | 68.18 | 10 | 110.47 | 231 | 7.9 |  |  |  | 444.6 | 0.4
3OLD20013 | 20100518, 1200 | 5 | 19.3 | 66.74 | 8.6 | 93.53 | 230 | 7.9
3OLD20013 | 20100518, 1200 | 10 | 16.1 | 60.98 | 8.2 | 83.58 | 191 | 7.9
3OLD20013 | 20100518, 1200 | 15 | 15.4 | 59.72 | 8.5 | 85.36 | 191 | 7.8
3OLD20013 | 20100518, 1200 | 20 | 15.3 | 59.54 | 8.4 | 84.18 | 191 | 7.7
3OLD20013 | 20100518, 1200 | 25 | 15.3 | 59.54 | 7.9 | 79.17 | 193 | 7.7
3OLD20013 | 20100518, 1200 | 27 | 15.3 | 59.54 | 6.9 | 69.15 | 196 | 7.6
3OLD20016 | 20100518, 0730 | 0 | 14.5 | 58.1 | 9.5 | 93.58 | 191 | 7.6 |  |  |  | 444.6 | 0.7
3OLD20016 | 20100518, 0730 | 5 | 14.5 | 58.1 | 9.5 | 93.58 | 191 | 7.6
3OLD20016 | 20100518, 0730 | 10 | 14.5 | 58.1 | 9.5 | 93.58 | 191 | 7.6
3OLD20016 | 20100518, 0730 | 15 | 14.5 | 58.1 | 9.4 | 92.59 | 191 | 7.6
3OLD20016 | 20100518, 0730 | 20 | 14.5 | 58.1 | 9.4 | 92.59 | 191 | 7.6
3OLD20016 | 20100518, 0730 | 25 | 14.5 | 58.1 | 9.4 | 92.59 | 191 | 7.6
3OLD20016 | 20100518, 0730 | 30 | 14.5 | 58.1 | 9.4 | 92.59 | 191 | 7.6
3OLD20016 | 20100518, 0730 | 33 | 14.5 | 58.1 | 9.4 | 92.59 | 191 | 7.6
3OLD20019 | 20100518, 1005 | 0 | 18.4 | 65.12 | 9.4 | 100.43 | 197 | 7.6 |  |  |  | 444.6 | 0.5
3OLD20019 | 20100518, 1005 | 5 | 18.4 | 65.12 | 9.4 | 100.43 | 197 | 7.6
3OLD20019 | 20100518, 1005 | 10 | 18.4 | 65.12 | 9.4 | 100.43 | 197 | 7.6

## OLD -> 09 Jun 2010
Old Hickory Project Water Quality Data --> 09 June 2010
Station | Sample Date and Time | Sample Depth feet | Water Temperature deg C | Water Temperature deg F | Dissolved Oxygen mg/l | Dissolved Oxygen % Saturation | Specific Conductance umho/cm | pH | Turbine Discharge cfs | Spillway Discharge cfs | Tailwater Elevation ft | Lake Elevation ft | Secchi meters
3OLD10001 Tailwater Turbine Discharge | 20100609, 1000 | 0 | 22.6 | 72.68 | 7.7 | 89.18 | 212 | 7.7 | 12200 | 0 | 390.4

## OLD -> 17 Jun 2010
Old Hickory Project Water Quality Data --> 17 June 2010
Station | Sample Date and Time | Sample Depth feet | Water Temperature deg C | Water Temperature deg F | Dissolved Oxygen mg/l | Dissolved Oxygen % Saturation | Specific Conductance umho/cm | pH | Turbine Discharge cfs | Spillway Discharge cfs | Tailwater Elevation ft | Lake Elevation ft | Secchi meters
3OLD10001 Tailwater | 20100617, 1300 | 0 | 24.5 | 76.1 | 5.9 | 70.72 | 222 | 7.4 | 0 | 0 | 385.9
3OLD20002 | 20100617, 1330 | 0 | 29.6 | 85.28 | 10.3 | 134.69 | 214 | 8.7 |  |  |  | 444.8 | 1.4
3OLD20002 | 20100617, 1330 | 5 | 27.8 | 82.04 | 7.6 | 96.46 | 216 | 8.2
3OLD20002 | 20100617, 1330 | 10 | 26.4 | 79.52 | 6.4 | 79.32 | 214 | 7.8
3OLD20002 | 20100617, 1330 | 15 | 24.7 | 76.46 | 5.1 | 61.35 | 212 | 7.6
3OLD20002 | 20100617, 1330 | 20 | 23.8 | 74.84 | 5 | 59.19 | 211 | 7.5
3OLD20002 | 20100617, 1330 | 25 | 23.2 | 73.76 | 5.4 | 63.23 | 208 | 7.4
3OLD20002 | 20100617, 1330 | 30 | 23.1 | 73.58 | 5.5 | 64.28 | 208 | 7.4
3OLD20002 | 20100617, 1330 | 35 | 22.8 | 73.04 | 5.5 | 63.93 | 207 | 7.3
3OLD20002 | 20100617, 1330 | 40 | 22.8 | 73.04 | 5.5 | 63.93 | 207 | 7.3
3OLD20002 | 20100617, 1330 | 45 | 22.7 | 72.86 | 5.5 | 63.81 | 207 | 7.3
3OLD20002 | 20100617, 1330 | 50 | 22.5 | 72.5 | 5.4 | 62.42 | 207 | 7.3
3OLD20002 | 20100617, 1330 | 55 | 22.5 | 72.5 | 5.4 | 62.42 | 206 | 7.2
3OLD20002 | 20100617, 1330 | 60 | 22.4 | 72.32 | 5.3 | 61.15 | 207 | 7.2
3OLD20002 | 20100617, 1330 | 65 | 22.4 | 72.32 | 5.2 | 60 | 206 | 7.2
3OLD20002 | 20100617, 1330 | 70 | 22.4 | 72.32 | 5 | 57.69 | 207 | 7.2
3OLD20003 | 20100617, 1400 | 0 | 29.8 | 85.64 | 11.3 | 148.25 | 212 | 8.9 |  |  |  | 444.8 | 1.4
3OLD20003 | 20100617, 1400 | 5 | 29.2 | 84.56 | 11.4 | 148.1 | 212 | 8.9
3OLD20003 | 20100617, 1400 | 10 | 28.6 | 83.48 | 10.1 | 129.92 | 212 | 8.7
3OLD20003 | 20100617, 1400 | 15 | 27.1 | 80.78 | 7.6 | 95.32 | 213 | 8.2
3OLD20003 | 20100617, 1400 | 20 | 25.9 | 78.62 | 5.8 | 71.26 | 212 | 7.8
3OLD20003 | 20100617, 1400 | 25 | 24.5 | 76.1 | 5.3 | 63.53 | 208 | 7.6
3OLD20003 | 20100617, 1400 | 30 | 23.5 | 74.3 | 5.6 | 65.93 | 207 | 7.5
3OLD20003 | 20100617, 1400 | 35 | 22.8 | 73.04 | 5.8 | 67.42 | 204 | 7.4
3OLD20003 | 20100617, 1400 | 40 | 22.5 | 72.5 | 5.7 | 65.89 | 204 | 7.3
3OLD20003 | 20100617, 1400 | 45 | 22.3 | 72.14 | 5.5 | 63.34 | 205 | 7.3
3OLD20003 | 20100617, 1400 | 50 | 22.3 | 72.14 | 5.2 | 59.89 | 206 | 7.3
3OLD20003 | 20100617, 1400 | 55 | 22.3 | 72.14 | 5.1 | 58.74 | 207 | 7.2
3OLD20003 | 20100617, 1400 | 60 | 22.3 | 72.14 | 5 | 57.59 | 207 | 7.2
3OLD20003 | 20100617, 1400 | 65 | 22.3 | 72.14 | 4.9 | 56.43 | 207 | 7.2
3OLD20003 | 20100617, 1400 | 70 | 22.2 | 71.96 | 4.6 | 52.88 | 209 | 7.2

## OLD -> 06-07 Jul 2010
Old Hickory Project Water Quality Data --> 06-07 July 2010
Station | Sample Date and Time | Sample Depth feet | Water Temperature deg C | Water Temperature deg F | Dissolved Oxygen mg/l | Dissolved Oxygen % Saturation | Specific Conductance umho/cm | pH | Turbine Discharge cfs | Spillway Discharge cfs | Tailwater Elevation ft | Lake Elevation ft | Secchi meters
3OLD10001 Tailwater Right Bank Turbine | 20100707, 1345 | 0 | 26.8 | 80.24 | 5.2 | 64.89 | 210 | 7.7 | 5800 | 2500 | 388
3OLD10001 Tailwater Left Bank Spillway | 20100707, 1430 | 0 | 27 | 80.6 | 6.2 | 77.63 | 209 | 7.8 | 5800 | 2500 | 388
3OLD10001 Tailwater at Monitor on end of Lock Wall | 20100708, 0900 | 0 | 26.4 | 79.52 | 8.2 | 101.62 | 209 | 7.5 | 0 | 2500 | 386.1 |  | 0.8
| 20100708, 0900 | 5 | 26.4 | 79.52 | 8.3 | 102.86 | 208 | 7.6
| 20100708, 0900 | 10 | 26.4 | 79.52 | 8.2 | 101.62 | 208 | 7.6
| 20100708, 0900 | 12 | 26.4 | 79.52 | 8.1 | 100.38 | 208 | 7.6
3OLD10050 | 20100707, 1245 | 0 | 28.6 | 83.48 | 9.8 | 126.06 | 425 | 8
3OLD10054 | 20100707, 1145 | 0 | 27.7 | 81.86 | 8.5 | 107.7 | 315 | 8
3OLD10055 | 20100707, 0930 | 0 | 25.3 | 77.54 | 7.5 | 91.19 | 443 | 7.8
3OLD10056 | 20100707, 1000 | 0 | 26.8 | 80.24 | 10.2 | 127.28 | 367 | 8.1
3OLD10057 | 20100707, 1045 | 0 | 28.8 | 83.84 | 2.7 | 34.85 | 329 | 7.4
3OLD10058 | 20100707, 0830 | 0 | 26.1 | 78.98 | 3.4 | 41.92 | 312 | 7.7
3OLD10059 | 20100707, 0745 | 0 | 14.6 | 58.28 | 7.8 | 77 | 174 | 8.1
3OLD20002 | 20100707, 1440 | 0 | 34.1 | 93.38 | 12.2 | 171.27 | 207 | 9.3 |  |  |  | 444.8 | 0.8
3OLD20002 | 20100707, 1440 | 5 | 30.3 | 86.54 | 14.6 | 193.11 | 204 | 9.4
3OLD20002 | 20100707, 1440 | 10 | 29.8 | 85.64 | 11.6 | 152.19 | 207 | 9.1
3OLD20002 | 20100707, 1440 | 15 | 29.1 | 84.38 | 8.1 | 105.06 | 210 | 8.8
3OLD20002 | 20100707, 1440 | 20 | 28.8 | 83.84 | 3.8 | 49.04 | 214 | 8.3
3OLD20002 | 20100707, 1440 | 25 | 28 | 82.4 | 4.1 | 52.21 | 213 | 7.9
3OLD20002 | 20100707, 1440 | 30 | 27.3 | 81.14 | 3.8 | 47.82 | 212 | 7.7
3OLD20002 | 20100707, 1440 | 35 | 26.1 | 78.98 | 3.4 | 41.92 | 210 | 7.6
3OLD20002 | 20100707, 1440 | 40 | 25 | 77 | 3.5 | 42.33 | 207 | 7.5
3OLD20002 | 20100707, 1440 | 45 | 24.6 | 76.28 | 3.5 | 42.03 | 207 | 7.5
3OLD20002 | 20100707, 1440 | 50 | 24.4 | 75.92 | 3.3 | 39.49 | 207 | 7.4
3OLD20002 | 20100707, 1440 | 55 | 24.3 | 75.74 | 3.2 | 38.22 | 206 | 7.3
3OLD20002 | 20100707, 1440 | 60 | 24.1 | 75.38 | 3.1 | 36.9 | 206 | 7.3
3OLD20002 | 20100707, 1440 | 65 | 24 | 75.2 | 2.9 | 34.45 | 206 | 7.2
3OLD20002 | 20100707, 1440 | 70 | 24 | 75.2 | 2.8 | 33.26 | 206 | 7.2
3OLD20003 | 20100707, 1400 | 0 | 32.4 | 90.32 | 12.2 | 166.84 | 211 | 9.2 |  |  |  | 444.8 | 0.9
3OLD20003 | 20100707, 1400 | 5 | 29.3 | 84.74 | 10.6 | 137.94 | 210 | 9
3OLD20003 | 20100707, 1400 | 10 | 28.8 | 83.84 | 9.6 | 123.9 | 210 | 8.9
3OLD20003 | 20100707, 1400 | 15 | 28.5 | 83.3 | 7.4 | 95.03 | 212 | 8.6
3OLD20003 | 20100707, 1400 | 20 | 28.1 | 82.58 | 5 | 63.78 | 214 | 8.2
3OLD20003 | 20100707, 1400 | 25 | 27.5 | 81.5 | 4.6 | 58.09 | 213 | 7.9
3OLD20003 | 20100707, 1400 | 30 | 26 | 78.8 | 4.5 | 55.38 | 207 | 7.4
3OLD20003 | 20100707, 1400 | 35 | 24.5 | 76.1 | 4.2 | 50.35 | 204 | 7.4
3OLD20003 | 20100707, 1400 | 40 | 24.2 | 75.56 | 4 | 47.69 | 203 | 7.3
3OLD20003 | 20100707, 1400 | 45 | 23.8 | 74.84 | 3.6 | 42.62 | 204 | 7.2
3OLD20003 | 20100707, 1400 | 50 | 23.7 | 74.66 | 3.4 | 40.18 | 204 | 7.2
3OLD20003 | 20100707, 1400 | 55 | 23.6 | 74.48 | 3.4 | 40.1 | 205 | 7.2
3OLD20003 | 20100707, 1400 | 60 | 23.6 | 74.48 | 3.3 | 38.92 | 206 | 7.2
3OLD20003 | 20100707, 1400 | 65 | 23.6 | 74.48 | 3.1 | 36.56 | 206 | 7.1
3OLD20003 | 20100707, 1400 | 70 | 23.6 | 74.48 | 3 | 35.38 | 206 | 7.1
3OLD20003 | 20100707, 1400 | 72 | 23.6 | 74.48 | 2.9 | 34.21 | 206 | 7.1
3OLD20004 | 20100707, 1250 | 0 | 32.3 | 90.14 | 14 | 191.15 | 194 | 9.2 |  |  |  | 444.8 | 0.5
3OLD20004 | 20100707, 1250 | 5 | 29 | 84.2 | 9.3 | 120.42 | 200 | 8.6
3OLD20004 | 20100707, 1250 | 10 | 28.4 | 83.12 | 8 | 102.56 | 202 | 8.3
3OLD20004 | 20100707, 1250 | 15 | 27.6 | 81.68 | 6.7 | 84.75 | 203 | 8
3OLD20004 | 20100707, 1250 | 20 | 26.2 | 79.16 | 5.9 | 72.87 | 204 | 7.8
3OLD20004 | 20100707, 1250 | 25 | 24.8 | 76.64 | 5.6 | 67.49 | 201 | 7.6
3OLD20004 | 20100707, 1250 | 30 | 24.2 | 75.56 | 5.7 | 67.96 | 199 | 7.5
3OLD20004 | 20100707, 1250 | 35 | 23.5 | 74.3 | 5.6 | 65.93 | 198 | 7.5
3OLD20004 | 20100707, 1250 | 40 | 23.2 | 73.76 | 5.6 | 65.57 | 198 | 7.4
3OLD20004 | 20100707, 1250 | 45 | 23 | 73.4 | 5.4 | 58.33 | 199 | 7.4
3OLD20004 | 20100707, 1250 | 50 | 22.9 | 73.22 | 5.2 | 46.58 | 199 | 7.2
3OLD20004 | 20100707, 1250 | 53 | 22.9 | 73.22 | 5.1 | 59.39 | 199 | 7.2
3OLD20005 | 20100707, 1215 | 0 | 30.5 | 86.9 | 9.2 | 122.08 | 203 | 8.1 |  |  |  | 444.8 | 0.8
3OLD20005 | 20100707, 1215 | 5 | 29.1 | 84.38 | 8.5 | 110.25 | 203 | 8
3OLD20005 | 20100707, 1215 | 10 | 28.2 | 82.76 | 7.3 | 93.28 | 202 | 7.7
3OLD20005 | 20100707, 1215 | 15 | 27.6 | 81.68 | 6.8 | 86.02 | 203 | 7.6
3OLD20005 | 20100707, 1215 | 20 | 25.8 | 78.44 | 6.4 | 78.5 | 202 | 7.5
3OLD20005 | 20100707, 1215 | 25 | 25.3 | 77.54 | 6.3 | 76.6 | 202 | 7.5
3OLD20005 | 20100707, 1215 | 30 | 24.6 | 76.28 | 6.3 | 75.65 | 201 | 7.4
3OLD20005 | 20100707, 1215 | 35 | 23.9 | 75.02 | 6.4 | 75.9 | 201 | 7.4
3OLD20005 | 20100707, 1215 | 40 | 23.1 | 73.58 | 5.9 | 68.96 | 200 | 7.3
3OLD20005 | 20100707, 1215 | 45 | 23 | 73.4 | 5.8 | 67.67 | 200 | 7.3
3OLD20005 | 20100707, 1215 | 50 | 22.9 | 73.22 | 5.8 | 67.54 | 199 | 7.3
3OLD20005 | 20100707, 1215 | 54 | 22.9 | 73.22 | 5.8 | 67.54 | 201 | 7.2
3OLD20006 | 20100707, 1100 | 0 | 30.6 | 87.08 | 13.1 | 174.11 | 203 | 9.2 |  |  |  | 444.8 | 0.7
3OLD20006 | 20100707, 1100 | 5 | 29.4 | 84.92 | 10.3 | 134.25 | 203 | 8.8
3OLD20006 | 20100707, 1100 | 10 | 27.7 | 81.86 | 7 | 88.7 | 204 | 8.3
3OLD20006 | 20100707, 1100 | 15 | 25.7 | 78.26 | 7.6 | 93.05 | 202 | 8
3OLD20006 | 20100707, 1100 | 20 | 24.2 | 75.56 | 7.2 | 85.85 | 200 | 7.8
3OLD20006 | 20100707, 1100 | 25 | 23.7 | 74.66 | 6.8 | 80.35 | 200 | 7.7
3OLD20006 | 20100707, 1100 | 30 | 23.1 | 73.58 | 6.4 | 74.8 | 199 | 7.6
3OLD20006 | 20100707, 1100 | 35 | 23 | 73.4 | 6.2 | 72.33 | 200 | 7.5
3OLD20006 | 20100707, 1100 | 40 | 22.9 | 73.22 | 6.1 | 71.04 | 200 | 7.4
3OLD20006 | 20100707, 1100 | 45 | 22.8 | 73.04 | 6 | 69.74 | 200 | 7.4
3OLD20006 | 20100707, 1100 | 50 | 22.8 | 73.04 | 5.9 | 68.58 | 200 | 7.4
3OLD20006 | 20100707, 1100 | 53 | 22.8 | 73.04 | 5.9 | 68.58 | 200 | 7.4
3OLD20007 | 20100707, 1010 | 0 | 26.9 | 80.42 | 12.7 | 158.75 | 199 | 8.7 |  |  |  | 444.8 | 0.8
3OLD20007 | 20100707, 1010 | 5 | 25.8 | 78.44 | 12.6 | 154.54 | 198 | 8.7
3OLD20007 | 20100707, 1010 | 10 | 24.5 | 76.1 | 9.8 | 117.47 | 199 | 8.3
3OLD20007 | 20100707, 1010 | 15 | 23.8 | 74.84 | 8.5 | 100.62 | 199 | 8
3OLD20007 | 20100707, 1010 | 20 | 23.4 | 74.12 | 7.7 | 90.49 | 199 | 7.7
3OLD20007 | 20100707, 1010 | 25 | 23.2 | 73.76 | 7.3 | 85.48 | 199 | 7.6
3OLD20007 | 20100707, 1010 | 30 | 23.1 | 73.58 | 7.1 | 82.99 | 199 | 7.5
3OLD20007 | 20100707, 1010 | 35 | 23 | 73.4 | 6.9 | 80.5 | 199 | 7.5
3OLD20007 | 20100707, 1010 | 40 | 23 | 73.4 | 6.8 | 79.33 | 199 | 7.5
3OLD20007 | 20100707, 1010 | 45 | 23 | 73.4 | 6.6 | 77 | 199 | 7.4
3OLD20007 | 20100707, 1010 | 50 | 22.9 | 73.22 | 6.4 | 74.53 | 200 | 7.4
3OLD20008 | 20100707, 0920 | 0 | 23.9 | 75.02 | 9.1 | 107.92 | 196 | 7.7 |  |  |  | 444.8 | 1.1
3OLD20008 | 20100707, 0920 | 5 | 23.7 | 74.66 | 8.6 | 101.62 | 195 | 7.7
3OLD20008 | 20100707, 0920 | 10 | 23.5 | 74.3 | 8 | 94.19 | 195 | 7.7
3OLD20008 | 20100707, 0920 | 15 | 23.3 | 73.94 | 7.7 | 90.33 | 195 | 7.6
3OLD20008 | 20100707, 0920 | 20 | 23.2 | 73.76 | 7.7 | 90.16 | 195 | 7.6
3OLD20008 | 20100707, 0920 | 25 | 23.2 | 73.76 | 7.6 | 88.99 | 195 | 7.5
3OLD20008 | 20100707, 0920 | 30 | 23 | 73.4 | 7.5 | 87.5 | 194 | 7.5
3OLD20008 | 20100707, 0920 | 33 | 23 | 73.4 | 7.4 | 86.33 | 194 | 7.5
3OLD20009 | 20100707, 0730 | 0 | 21.4 | 70.52 | 5.8 | 65.68 | 191 | 7.3 |  |  |  | 444.8 | 1
3OLD20009 | 20100707, 0730 | 5 | 21.4 | 70.52 | 5.8 | 65.68 | 192 | 7.3
3OLD20009 | 20100707, 0730 | 10 | 21.4 | 70.52 | 5.8 | 65.68 | 192 | 7.3
3OLD20009 | 20100707, 0730 | 15 | 21.4 | 70.52 | 5.7 | 64.55 | 192 | 7.3
3OLD20009 | 20100707, 0730 | 17 | 21.4 | 70.52 | 5.7 | 64.55 | 192 | 7.3
3OLD20013 | 20100707, 1345 | 0 | 31.8 | 89.24 | 12.9 | 174.76 | 217 | 9.2 |  |  |  | 444.8 | 0.8
3OLD20013 | 20100707, 1345 | 5 | 30.3 | 86.54 | 12.4 | 164.01 | 216 | 9.1
3OLD20013 | 20100707, 1345 | 10 | 29.2 | 84.56 | 4.4 | 57.16 | 220 | 8
3OLD20013 | 20100707, 1345 | 15 | 28.2 | 82.76 | 1.6 | 20.44 | 217 | 7.6
3OLD20013 | 20100707, 1345 | 20 | 27.8 | 82.04 | 0.2 | 2.54 | 222 | 7.5
3OLD20013 | 20100707, 1345 | 25 | 26.7 | 80.06 | 0.2 | 2.49 | 242 | 7.3
3OLD20013 | 20100707, 1345 | 28 | 26.5 | 79.7 | 0.2 | 2.48 | 245 | 7.2
3OLD20016 | 20100707, 0845 | 0 | 23.2 | 73.76 | 6.8 | 79.62 | 194 | 7.3 |  |  |  | 444.8 | 1.3
3OLD20016 | 20100707, 0845 | 5 | 22.8 | 73.04 | 6.3 | 73.23 | 193 | 7.3
3OLD20016 | 20100707, 0845 | 10 | 22.8 | 73.04 | 6.5 | 75.56 | 193 | 7.3
3OLD20016 | 20100707, 0845 | 15 | 22.8 | 73.04 | 6.5 | 75.56 | 193 | 7.3
3OLD20016 | 20100707, 0845 | 20 | 22.8 | 73.04 | 6.5 | 75.56 | 193 | 7.3
3OLD20016 | 20100707, 0845 | 25 | 22.8 | 73.04 | 6.5 | 75.56 | 193 | 7.3
3OLD20016 | 20100707, 0845 | 28 | 22.8 | 73.04 | 6.5 | 75.56 | 193 | 7.3
3OLD20019 | 20100707, 1130 | 0 | 32.6 | 90.68 | 6.6 | 90.54 | 204 | 7.5 |  |  |  | 444.8 | 0.7
3OLD20019 | 20100707, 1130 | 5 | 32.6 | 90.68 | 6.6 | 90.54 | 204 | 7.5
3OLD20019 | 20100707, 1130 | 10 | 32.6 | 90.68 | 6.6 | 90.54 | 204 | 7.5
3OLD20019 | 20100707, 1130 | 13 | 32.6 | 90.68 | 6.6 | 90.54 | 204 | 7.5

## OLD -> 26-27 Jul 2010
Old Hickory Project Water Quality Data --> 26-27 July 2010
Station | Sample Date and Time | Sample Depth feet | Water Temperature deg C | Water Temperature deg F | Dissolved Oxygen mg/l | Dissolved Oxygen % Saturation | Specific Conductance umho/cm | pH | Turbine Discharge cfs | Spillway Discharge cfs | Tailwater Elevation ft | Lake Elevation ft | Secchi meters
3OLD10001 Tailwater Right Bank Turbine | 20100727, 1400 | 0 | 27.7 | 81.86 | 4.2 | 53.22 | 212 | 7.6 | 5900 | 4300 | 389.1
3OLD10001 Tailwater Left Bank Spillway | 20100728, 0815 | 0 | 28.8 | 83.84 | 8.6 | 110.99 | 209 | 7.8 | 5800 | 4300 | 388.9
3OLD10001 Tailwater Right Bank Turbine | 20100728, 0816 | 0 | 27.7 | 81.86 | 4.2 | 53.22 | 211 | 7.6 | 5800 | 4300 | 388.9
3OLD10050 | 20100727, 1330 | 0 | 27 | 80.6 | 8.5 | 106.43 | 485 | 7.7
3OLD10054 | 20100727, 1200 | 0 | 25.6 | 78.08 | 8 | 97.78 | 315 | 7.9
3OLD10055 | 20100727, 0900 | 0 | 26.8 | 80.24 | 7.4 | 92.34 | 465 | 7.8
3OLD10056 | 20100727, 1000 | 0 | 27.6 | 81.68 | 10 | 126.5 | 384 | 8.2
3OLD10057 | 20100727, 1100 | 0 | 29.6 | 85.28 | 4.9 | 64.08 | 298 | 7.7
3OLD10058 | 20100726, 1615 | 0 | 32.4 | 90.32 | 10.2 | 139.49 | 299 | 8
3OLD10059 | 20100726, 1515 | 0 | 20.3 | 68.54 | 10.2 | 113.12 | 197 | 8
3OLD20002 | 20100727, 1500 | 0 | 31.3 | 88.34 | 10.2 | 137.09 | 196 | 9 |  |  |  | 445.3 | 1.1
3OLD20002 | 20100727, 1500 | 5 | 31.3 | 88.34 | 10 | 134.4 | 196 | 9
3OLD20002 | 20100727, 1500 | 10 | 30.9 | 87.62 | 7.2 | 96.15 | 199 | 8.7
3OLD20002 | 20100727, 1500 | 15 | 30.9 | 87.62 | 6.5 | 86.81 | 201 | 8.5
3OLD20002 | 20100727, 1500 | 20 | 30.3 | 86.54 | 1.7 | 22.49 | 210 | 7.8
3OLD20002 | 20100727, 1500 | 25 | 29.4 | 84.92 | 1.4 | 18.25 | 213 | 7.5
3OLD20002 | 20100727, 1500 | 30 | 28.2 | 82.76 | 3.7 | 47.28 | 212 | 7.4
3OLD20002 | 20100727, 1500 | 35 | 27.7 | 81.86 | 4.1 | 51.95 | 212 | 7.3
3OLD20002 | 20100727, 1500 | 40 | 27.2 | 80.96 | 4.1 | 51.51 | 213 | 7.2
3OLD20002 | 20100727, 1500 | 45 | 26.9 | 80.42 | 3.9 | 48.75 | 213 | 7.2
3OLD20002 | 20100727, 1500 | 50 | 26.7 | 80.06 | 3.9 | 48.58 | 213 | 7.2
3OLD20002 | 20100727, 1500 | 55 | 26.5 | 79.7 | 3.8 | 47.18 | 214 | 7.1
3OLD20002 | 20100727, 1500 | 60 | 26.5 | 79.7 | 3.8 | 47.18 | 214 | 7.1
3OLD20002 | 20100727, 1500 | 65 | 26.5 | 79.7 | 3.7 | 45.93 | 214 | 7.1
3OLD20002 | 20100727, 1500 | 70 | 26.5 | 79.7 | 3.7 | 45.93 | 214 | 7.1
3OLD20003 | 20100727, 1430 | 0 | 31.2 | 88.16 | 9.8 | 131.5 | 203 | 8.9 |  |  |  | 445.3 | 0.8
3OLD20003 | 20100727, 1430 | 5 | 31.2 | 88.16 | 9.8 | 131.5 | 203 | 8.9
3OLD20003 | 20100727, 1430 | 10 | 30.8 | 87.44 | 6.1 | 81.33 | 206 | 8.2
3OLD20003 | 20100727, 1430 | 15 | 29.6 | 85.28 | 4.8 | 62.77 | 210 | 7.8
3OLD20003 | 20100727, 1430 | 20 | 29.1 | 84.38 | 4.1 | 53.18 | 211 | 7.6
3OLD20003 | 20100727, 1430 | 25 | 17.9 | 64.22 | 5.2 | 55 | 211 | 7.4
3OLD20003 | 20100727, 1430 | 30 | 27.2 | 80.96 | 5.2 | 65.33 | 211 | 7.4
3OLD20003 | 20100727, 1430 | 35 | 26.8 | 80.24 | 5.2 | 64.89 | 211 | 7.3
3OLD20003 | 20100727, 1430 | 40 | 26.5 | 79.7 | 5.2 | 64.56 | 211 | 7.3
3OLD20003 | 20100727, 1430 | 45 | 26.4 | 79.52 | 5 | 61.97 | 212 | 7.2
3OLD20003 | 20100727, 1430 | 50 | 26.4 | 79.52 | 4.8 | 59.49 | 212 | 7.2
3OLD20003 | 20100727, 1430 | 55 | 26.2 | 79.16 | 4.1 | 50.64 | 214 | 7.1
3OLD20003 | 20100727, 1430 | 60 | 26.1 | 78.98 | 2.7 | 33.29 | 217 | 7.1
3OLD20003 | 20100727, 1430 | 65 | 25.8 | 78.44 | 1 | 12.26 | 217 | 7
3OLD20003 | 20100727, 1430 | 70 | 25.1 | 77.18 | 0.2 | 2.42 | 224 | 7
3OLD20004 | 20100727, 1245 | 0 | 31 | 87.8 | 9.4 | 125.74 | 209 | 8.5 |  |  |  | 445.3 | 0.7
3OLD20004 | 20100727, 1245 | 5 | 30.5 | 86.9 | 8.5 | 112.79 | 206 | 8.4
3OLD20004 | 20100727, 1245 | 10 | 29.5 | 85.1 | 7.9 | 103.14 | 206 | 8
3OLD20004 | 20100727, 1245 | 15 | 28.6 | 83.48 | 7.6 | 97.76 | 208 | 7.8
3OLD20004 | 20100727, 1245 | 20 | 26.3 | 79.34 | 7.1 | 87.84 | 207 | 7.5
3OLD20004 | 20100727, 1245 | 25 | 25.8 | 78.44 | 7 | 85.85 | 207 | 7.4
3OLD20004 | 20100727, 1245 | 30 | 25.4 | 77.72 | 6.8 | 82.82 | 207 | 7.3
3OLD20004 | 20100727, 1245 | 35 | 25.2 | 77.36 | 6.7 | 81.32 | 207 | 7.3
3OLD20004 | 20100727, 1245 | 40 | 25.1 | 77.18 | 6.7 | 81.17 | 207 | 7.2
3OLD20004 | 20100727, 1245 | 45 | 25 | 77 | 6.5 | 78.61 | 206 | 7.2
3OLD20004 | 20100727, 1245 | 50 | 25 | 77 | 6.4 | 77.4 | 206 | 7.2
3OLD20004 | 20100727, 1245 | 55 | 25 | 77 | 6.3 | 76.19 | 207 | 7.2
3OLD20005 | 20100727, 1230 | 0 | 31 | 87.8 | 10.5 | 140.45 | 209 | 8.3 |  |  |  | 445.3 | 0.8
3OLD20005 | 20100727, 1230 | 5 | 30.1 | 86.18 | 8.3 | 109.43 | 210 | 7.8
3OLD20005 | 20100727, 1230 | 10 | 28.5 | 83.3 | 8.2 | 105.3 | 209 | 7.8
3OLD20005 | 20100727, 1230 | 15 | 27 | 80.6 | 7.7 | 96.41 | 210 | 7.6
3OLD20005 | 20100727, 1230 | 20 | 26.5 | 79.7 | 7.6 | 94.35 | 210 | 7.6
3OLD20005 | 20100727, 1230 | 25 | 25.3 | 77.54 | 7.3 | 88.75 | 210 | 7.5
3OLD20005 | 20100727, 1230 | 30 | 25.2 | 77.36 | 7.3 | 88.6 | 210 | 7.4
3OLD20005 | 20100727, 1230 | 35 | 25 | 77 | 7.1 | 85.87 | 210 | 7.4
3OLD20005 | 20100727, 1230 | 40 | 25 | 77 | 7.1 | 85.87 | 210 | 7.3
3OLD20005 | 20100727, 1230 | 45 | 25 | 77 | 7 | 84.66 | 210 | 7.3
3OLD20005 | 20100727, 1230 | 49 | 25 | 77 | 7 | 84.66 | 210 | 7.3
3OLD20006 | 20100727, 1130 | 0 | 30.5 | 86.9 | 9.8 | 130.04 | 209 | 8.5 |  |  |  | 445.3 | 0.6
3OLD20006 | 20100727, 1130 | 5 | 29.8 | 85.64 | 8.3 | 108.89 | 210 | 8.3
3OLD20006 | 20100727, 1130 | 10 | 27 | 80.6 | 9 | 112.69 | 211 | 8.1
3OLD20006 | 20100727, 1130 | 15 | 25.3 | 77.54 | 7.9 | 96.05 | 209 | 7.8
3OLD20006 | 20100727, 1130 | 20 | 25 | 77 | 7.4 | 89.5 | 210 | 7.6
3OLD20006 | 20100727, 1130 | 25 | 24.8 | 76.64 | 7.2 | 86.77 | 210 | 7.4
3OLD20006 | 20100727, 1130 | 30 | 24.7 | 76.46 | 7.1 | 85.41 | 210 | 7.4
3OLD20006 | 20100727, 1130 | 35 | 24.7 | 76.46 | 7 | 84.21 | 211 | 7.3
3OLD20006 | 20100727, 1130 | 40 | 24.7 | 76.46 | 6.9 | 83.01 | 210 | 7.3
3OLD20006 | 20100727, 1130 | 45 | 24.7 | 76.46 | 6.9 | 83.01 | 210 | 7.3
3OLD20006 | 20100727, 1130 | 50 | 24.7 | 76.46 | 6.8 | 81.8 | 211 | 7.3
3OLD20006 | 20100727, 1130 | 54 | 24.7 | 76.46 | 6.7 | 80.6 | 211 | 7.3
3OLD20007 | 20100727, 1030 | 0 | 25.2 | 77.36 | 9.4 | 114.09 | 211 | 7.7 |  |  |  | 445.3 | 1
3OLD20007 | 20100727, 1030 | 5 | 24.6 | 76.28 | 9.1 | 109.28 | 211 | 7.7
3OLD20007 | 20100727, 1030 | 10 | 24.3 | 75.74 | 8 | 95.56 | 210 | 7.6
3OLD20007 | 20100727, 1030 | 15 | 24.2 | 75.56 | 7.8 | 93 | 211 | 7.5
3OLD20007 | 20100727, 1030 | 20 | 24.2 | 75.56 | 7.7 | 91.81 | 211 | 7.5
3OLD20007 | 20100727, 1030 | 25 | 24.2 | 75.56 | 7.7 | 91.81 | 212 | 7.4
3OLD20007 | 20100727, 1030 | 30 | 24.2 | 75.56 | 7.7 | 91.81 | 212 | 7.4
3OLD20007 | 20100727, 1030 | 35 | 24.2 | 75.56 | 7.6 | 90.62 | 212 | 7.4
3OLD20007 | 20100727, 1030 | 40 | 24.2 | 75.56 | 7.6 | 90.62 | 212 | 7.4
3OLD20007 | 20100727, 1030 | 45 | 24.2 | 75.56 | 7.6 | 90.62 | 212 | 7.4
3OLD20007 | 20100727, 1030 | 47 | 24.2 | 75.56 | 7.6 | 90.62 | 212 | 7.4
3OLD20008 | 20100727, 0945 | 0 | 24.2 | 75.56 | 7.6 | 90.62 | 206 | 7.4 |  |  |  | 445.3 | 1
3OLD20008 | 20100727, 0945 | 5 | 23.8 | 74.84 | 7.4 | 87.6 | 205 | 7.4
3OLD20008 | 20100727, 0945 | 10 | 23.8 | 74.84 | 7.3 | 86.41 | 205 | 7.4
3OLD20008 | 20100727, 0945 | 15 | 23.8 | 74.84 | 7.2 | 85.23 | 206 | 7.4
3OLD20008 | 20100727, 0945 | 20 | 23.8 | 74.84 | 7.1 | 84.05 | 206 | 7.3
3OLD20008 | 20100727, 0945 | 25 | 23.8 | 74.84 | 7.1 | 84.05 | 206 | 7.3
3OLD20008 | 20100727, 0945 | 30 | 23.8 | 74.84 | 7 | 82.86 | 206 | 7.3
3OLD20008 | 20100727, 0945 | 35 | 23.7 | 74.66 | 7.1 | 83.9 | 206 | 7.3
3OLD20008 | 20100727, 0945 | 40 | 23.7 | 74.66 | 7 | 82.71 | 206 | 7.3
3OLD20009 | 20100727, 0745 | 0 | 21.9 | 71.42 | 8.6 | 98.31 | 209 | 7.8 |  |  |  | 445.3 | 0.6
3OLD20009 | 20100727, 0745 | 5 | 21.9 | 71.42 | 8.7 | 99.46 | 209 | 7.8
3OLD20009 | 20100727, 0745 | 10 | 21.9 | 71.42 | 8.6 | 98.31 | 209 | 7.7
3OLD20009 | 20100727, 0745 | 15 | 21.9 | 71.42 | 8.6 | 98.31 | 209 | 7.6
3OLD20009 | 20100727, 0745 | 18 | 21.9 | 71.42 | 8.5 | 97.17 | 209 | 7.6
3OLD20013 | 20100727, 1345 | 0 | 31.4 | 88.52 | 9.4 | 126.54 | 205 | 8.9 |  |  |  | 445.3 | 0.8
3OLD20013 | 20100727, 1345 | 5 | 31.4 | 88.52 | 9.4 | 126.54 | 205 | 8.9
3OLD20013 | 20100727, 1345 | 10 | 31.2 | 88.16 | 6.9 | 92.59 | 206 | 8.6
3OLD20013 | 20100727, 1345 | 15 | 29.6 | 85.28 | 0.2 | 2.62 | 220 | 7.5
3OLD20013 | 20100727, 1345 | 20 | 28.6 | 83.48 | 0.2 | 2.57 | 224 | 7.4
3OLD20013 | 20100727, 1345 | 25 | 27.5 | 81.5 | 0.2 | 2.53 | 244 | 7.2
3OLD20013 | 20100727, 1345 | 28 | 26.9 | 80.42 | 0.2 | 2.5 | 263 | 7
3OLD20016 | 20100727, 0900 | 0 | 23.3 | 73.94 | 7.4 | 86.81 | 198 | 7.4 |  |  |  | 445.3 | 0.6
3OLD20016 | 20100727, 0900 | 5 | 22.8 | 73.04 | 7.3 | 84.85 | 197 | 7.3
3OLD20016 | 20100727, 0900 | 10 | 22.8 | 73.04 | 7.3 | 84.85 | 197 | 7.3
3OLD20016 | 20100727, 0900 | 15 | 22.8 | 73.04 | 7.2 | 83.69 | 198 | 7.3
3OLD20016 | 20100727, 0900 | 20 | 22.8 | 73.04 | 7.2 | 83.69 | 199 | 7.3
3OLD20016 | 20100727, 0900 | 25 | 22.8 | 73.04 | 7.2 | 83.69 | 199 | 7.3
3OLD20016 | 20100727, 0900 | 29 | 22.8 | 73.04 | 7.1 | 82.53 | 199 | 7.3
3OLD20019 | 20100727, 1145 | 0 | 33.7 | 92.66 | 7.6 | 106.04 | 213 | 7.5 |  |  |  | 445.3 | 0.8
3OLD20019 | 20100727, 1145 | 5 | 33.7 | 92.66 | 7.5 | 104.65 | 212 | 7.4
3OLD20019 | 20100727, 1145 | 10 | 33.7 | 92.66 | 7.5 | 104.65 | 212 | 7.4
3OLD20019 | 20100727, 1145 | 13 | 33.7 | 92.66 | 7.5 | 104.65 | 213 | 7.4

## OLD -> 05 Aug 2010
Old Hickory Project Water Quality Data --> 05 August 2010
Station | Sample Date and Time | Sample Depth feet | Water Temperature deg C | Water Temperature deg F | Dissolved Oxygen mg/l | Dissolved Oxygen % Saturation | Specific Conductance umho/cm | pH | Turbine Discharge cfs | Spillway Discharge cfs | Tailwater Elevation ft | Lake Elevation ft | Secchi meters
3OLD10001 Tailwater Spillway | 20100805, 0815 | 0 | 27.6 | 81.68 | 7.9 | 99.93 | 216 | 7.1 | 0 | 4300
3OLD20002 | 20100805, 0845 | 0 | 31.9 | 89.42 | 10.9 | 147.9 | 196 | 8.9 |  |  |  | 445.1 | 0.9
3OLD20002 | 20100805, 0845 | 5 | 31.6 | 88.88 | 9.1 | 122.89 | 200 | 8.7
3OLD20002 | 20100805, 0845 | 10 | 30.7 | 87.26 | 3.4 | 45.26 | 211 | 8.3
3OLD20002 | 20100805, 0845 | 15 | 29.7 | 85.46 | 1.5 | 19.65 | 216 | 7.8
3OLD20002 | 20100805, 0845 | 20 | 28.5 | 83.3 | 2.8 | 35.96 | 216 | 7.6
3OLD20002 | 20100805, 0845 | 25 | 27.3 | 81.14 | 3.2 | 40.27 | 216 | 7.5
3OLD20002 | 20100805, 0845 | 30 | 26.3 | 79.34 | 3.3 | 40.83 | 216 | 7.4
3OLD20002 | 20100805, 0845 | 35 | 26.1 | 78.98 | 3.3 | 40.69 | 216 | 7.4
3OLD20002 | 20100805, 0845 | 40 | 26 | 78.8 | 3.2 | 39.38 | 217 | 7.3
3OLD20002 | 20100805, 0845 | 45 | 25.8 | 78.44 | 3.2 | 39.25 | 217 | 7.3
3OLD20002 | 20100805, 0845 | 50 | 25.7 | 78.26 | 3.1 | 37.96 | 217 | 7.2
3OLD20002 | 20100805, 0845 | 55 | 25.7 | 78.26 | 2.9 | 35.51 | 217 | 7.2
3OLD20002 | 20100805, 0845 | 60 | 25.5 | 77.9 | 2.7 | 32.94 | 217 | 7.2
3OLD20002 | 20100805, 0845 | 65 | 25.5 | 77.9 | 2.4 | 29.28 | 218 | 7.1
3OLD20002 | 20100805, 0845 | 70 | 25.5 | 77.9 | 2.2 | 26.84 | 219 | 7.1
3OLD20003 | 20100805, 0915 | 0 | 32 | 89.6 | 9.5 | 129.1 | 205 | 8.7 |  |  |  | 445.1 | 0.9
3OLD20003 | 20100805, 0915 | 5 | 31.8 | 89.24 | 9.2 | 124.63 | 204 | 8.7
3OLD20003 | 20100805, 0915 | 10 | 31 | 87.8 | 5.3 | 70.89 | 210 | 8.3
3OLD20003 | 20100805, 0915 | 15 | 29.5 | 85.1 | 3.9 | 50.92 | 215 | 7.8
3OLD20003 | 20100805, 0915 | 20 | 28.5 | 83.3 | 4 | 51.37 | 215 | 7.6
3OLD20003 | 20100805, 0915 | 25 | 27.2 | 80.96 | 4.3 | 54.03 | 214 | 7.5
3OLD20003 | 20100805, 0915 | 30 | 25.8 | 78.44 | 4.2 | 51.51 | 214 | 7.4
3OLD20003 | 20100805, 0915 | 35 | 25.6 | 78.08 | 4.1 | 50.11 | 214 | 7.3
3OLD20003 | 20100805, 0915 | 40 | 25.4 | 77.72 | 3.8 | 46.28 | 215 | 7.2
3OLD20003 | 20100805, 0915 | 45 | 25.3 | 77.54 | 3.6 | 43.77 | 216 | 7.2
3OLD20003 | 20100805, 0915 | 50 | 25.3 | 77.54 | 3.4 | 41.34 | 216 | 7.1
3OLD20003 | 20100805, 0915 | 55 | 25.3 | 77.54 | 3.3 | 40.12 | 217 | 7.1
3OLD20003 | 20100805, 0915 | 60 | 25.3 | 77.54 | 3.2 | 38.91 | 217 | 7.1
3OLD20003 | 20100805, 0915 | 65 | 25.3 | 77.54 | 3.1 | 37.69 | 217 | 7.1
3OLD20003 | 20100805, 0915 | 70 | 25.3 | 77.54 | 2.8 | 34.04 | 218 | 7
3OLD20003 | 20100805, 0915 | 73 | 25.3 | 77.54 | 2.2 | 26.75 | 221 | 7

## OLD -> 18 Aug 2010
Old Hickory Project Water Quality Data --> 18 August 2010
Station | Sample Date and Time | Sample Depth feet | Water Temperature deg C | Water Temperature deg F | Dissolved Oxygen mg/l | Dissolved Oxygen % Saturation | Specific Conductance umho/cm | pH | Turbine Discharge cfs | Spillway Discharge cfs | Tailwater Elevation ft | Lake Elevation ft | Secchi meters
3OLD10001 Tailwater | 20100818, 1000 | 0 | 27.9 | 82.22 | 6.6 | 83.91 | 214 | 7.5 | 6000 | 9300 | 391.1

## OLD -> 30-31 Aug 2010
Old Hickory Project Water Quality Data --> 30-31 August 2010
Station | Sample Date and Time | Sample Depth feet | Water Temperature deg C | Water Temperature deg F | Dissolved Oxygen mg/l | Dissolved Oxygen % Saturation | Specific Conductance umho/cm | pH | Turbine Discharge cfs | Spillway Discharge cfs | Tailwater Elevation ft | Lake Elevation ft | Secchi meters
3OLD10001 Tailwater | 20100831, 1315 | 0 | 26.4 | 79.52 | 7 | 86.75 | 222 | 8 | 12000 | 0 | 390.1
3OLD10050 | 20100831, 1215 | 0 | 26.1 | 78.98 | 10.2 | 125.76 | 481 | 7.9
3OLD10054 | 20100831, 1130 | 0 | 24.5 | 76.1 | 8.7 | 104.29 | 381 | 8
3OLD10055 | 20100831, 0930 | 0 | 23.6 | 74.48 | 8 | 94.36 | 533 | 7.9
3OLD10056 | 20100831, 1000 | 0 | 24.1 | 75.38 | 10.1 | 120.21 | 487 | 8.1
3OLD10057 | 20100831, 1045 | 0 | 24.9 | 76.82 | 7.3 | 88.13 | 391 | 7.8
3OLD10058 | 20100831, 0830 | 0 | 23.8 | 74.84 | 6.8 | 80.5 | 322 | 7.9
3OLD10059 | 20100830, 1400 | 0 | 18.5 | 65.3 | 10.4 | 111.33 | 231 | 7.8
3OLD20002 | 20100831, 1415 | 0 | 29.8 | 85.64 | 12.4 | 162.68 | 204 | 9.2 |  |  |  | 444.8 | 0.6
3OLD20002 | 20100831, 1415 | 5 | 29.3 | 84.74 | 12.5 | 162.66 | 205 | 9.2
3OLD20002 | 20100831, 1415 | 10 | 26.9 | 80.42 | 8.6 | 107.5 | 209 | 8.6
3OLD20002 | 20100831, 1415 | 15 | 26.7 | 80.06 | 8.3 | 103.4 | 209 | 8.6
3OLD20002 | 20100831, 1415 | 20 | 26.7 | 80.06 | 8.3 | 103.4 | 209 | 8.6
3OLD20002 | 20100831, 1415 | 25 | 26.6 | 79.88 | 7.9 | 98.24 | 210 | 8.5
3OLD20002 | 20100831, 1415 | 30 | 26.5 | 79.7 | 6.3 | 78.21 | 212 | 8
3OLD20002 | 20100831, 1415 | 35 | 25.7 | 78.26 | 5 | 61.22 | 210 | 7.5
3OLD20002 | 20100831, 1415 | 40 | 25.1 | 77.18 | 4.4 | 53.31 | 208 | 7.3
3OLD20002 | 20100831, 1415 | 45 | 24.9 | 76.82 | 3.8 | 45.88 | 207 | 7.3
3OLD20002 | 20100831, 1415 | 50 | 24.7 | 76.46 | 3.2 | 38.5 | 206 | 7.2
3OLD20002 | 20100831, 1415 | 55 | 24.5 | 76.1 | 2.8 | 33.56 | 206 | 7.1
3OLD20002 | 20100831, 1415 | 60 | 24.5 | 76.1 | 2.7 | 32.37 | 206 | 7.1
3OLD20002 | 20100831, 1415 | 65 | 24.4 | 75.92 | 2.6 | 31.11 | 206 | 7.1
3OLD20002 | 20100831, 1415 | 70 | 24.4 | 75.92 | 2.5 | 29.91 | 206 | 7.1
3OLD20003 | 20100831, 1400 | 0 | 27.6 | 81.68 | 12.2 | 154.32 | 201 | 9.1 |  |  |  | 444.8 | 0.7
3OLD20003 | 20100831, 1400 | 5 | 26.3 | 79.34 | 9.7 | 120.01 | 205 | 8.7
3OLD20003 | 20100831, 1400 | 10 | 25.9 | 78.62 | 5.6 | 68.8 | 210 | 7.6
3OLD20003 | 20100831, 1400 | 15 | 25.5 | 77.9 | 4.6 | 56.12 | 208 | 7.5
3OLD20003 | 20100831, 1400 | 20 | 25.3 | 77.54 | 4.4 | 53.5 | 205 | 7.4
3OLD20003 | 20100831, 1400 | 25 | 24.9 | 76.82 | 4.2 | 50.71 | 200 | 7.3
3OLD20003 | 20100831, 1400 | 30 | 24.6 | 76.28 | 3.8 | 45.63 | 198 | 7.2
3OLD20003 | 20100831, 1400 | 35 | 24.4 | 75.92 | 3.6 | 43.08 | 197 | 7.2
3OLD20003 | 20100831, 1400 | 40 | 24.3 | 75.74 | 3.4 | 40.61 | 197 | 7.2
3OLD20003 | 20100831, 1400 | 45 | 24.3 | 75.74 | 3.4 | 40.61 | 197 | 7.2
3OLD20003 | 20100831, 1400 | 50 | 24.3 | 75.74 | 3.2 | 38.22 | 197 | 7.1
3OLD20003 | 20100831, 1400 | 55 | 24.3 | 75.74 | 3.1 | 37.03 | 197 | 7.1
3OLD20003 | 20100831, 1400 | 60 | 24.3 | 75.74 | 3 | 35.83 | 197 | 7.1
3OLD20003 | 20100831, 1400 | 65 | 24.3 | 75.74 | 2.8 | 33.44 | 198 | 7.1
3OLD20003 | 20100831, 1400 | 69 | 24.3 | 75.74 | 2.7 | 32.25 | 198 | 7.1
3OLD20004 | 20100831, 1230 | 0 | 28.3 | 82.94 | 10.9 | 139.51 | 191 | 8.4 |  |  |  | 444.8 | 0.6
3OLD20004 | 20100831, 1230 | 5 | 26.7 | 80.06 | 8.4 | 104.64 | 191 | 8
3OLD20004 | 20100831, 1230 | 10 | 25.7 | 78.26 | 6.7 | 82.03 | 194 | 7.5
3OLD20004 | 20100831, 1230 | 15 | 24.7 | 76.46 | 5.2 | 62.56 | 194 | 7.3
3OLD20004 | 20100831, 1230 | 20 | 24.4 | 75.92 | 5.2 | 62.22 | 191 | 7.3
3OLD20004 | 20100831, 1230 | 25 | 24.1 | 75.38 | 4.6 | 54.75 | 191 | 7.2
3OLD20004 | 20100831, 1230 | 30 | 23.9 | 75.02 | 4.7 | 55.74 | 191 | 7.2
3OLD20004 | 20100831, 1230 | 35 | 23.9 | 75.02 | 4.8 | 56.92 | 191 | 7.2
3OLD20004 | 20100831, 1230 | 40 | 23.9 | 75.02 | 4.8 | 56.92 | 191 | 7.2
3OLD20004 | 20100831, 1230 | 45 | 23.9 | 75.02 | 4.7 | 55.74 | 191 | 7.2
3OLD20004 | 20100831, 1230 | 50 | 23.9 | 75.02 | 4.7 | 55.74 | 191 | 7.2
3OLD20005 | 20100831, 1145 | 0 | 30.9 | 87.62 | 6.1 | 81.46 | 193 | 7.7 |  |  |  | 444.8 | 0.4
3OLD20005 | 20100831, 1145 | 5 | 25.3 | 77.54 | 6 | 72.95 | 191 | 7.7
3OLD20005 | 20100831, 1145 | 10 | 24.6 | 76.28 | 5.5 | 66.05 | 190 | 7.4
3OLD20005 | 20100831, 1145 | 15 | 23.9 | 75.02 | 4.9 | 58.11 | 187 | 7.3
3OLD20005 | 20100831, 1145 | 20 | 23.8 | 74.84 | 4.8 | 56.82 | 187 | 7.3
3OLD20005 | 20100831, 1145 | 25 | 23.8 | 74.84 | 4.9 | 58 | 187 | 7.3
3OLD20005 | 20100831, 1145 | 30 | 23.8 | 74.84 | 4.7 | 55.64 | 187 | 7.2
3OLD20005 | 20100831, 1145 | 35 | 23.8 | 74.84 | 4.6 | 54.45 | 187 | 7.2
3OLD20005 | 20100831, 1145 | 40 | 23.8 | 74.84 | 4.6 | 54.45 | 187 | 7.2
3OLD20005 | 20100831, 1145 | 45 | 23.8 | 74.84 | 4.6 | 54.45 | 187 | 7.2
3OLD20006 | 20100831, 1100 | 0 | 26.1 | 78.98 | 8 | 98.63 | 195 | 7.9 |  |  |  | 444.8 | 0.5
3OLD20006 | 20100831, 1100 | 5 | 24.8 | 76.64 | 7.5 | 90.38 | 193 | 7.7
3OLD20006 | 20100831, 1100 | 10 | 24.4 | 75.92 | 6.6 | 78.97 | 193 | 7.5
3OLD20006 | 20100831, 1100 | 15 | 24.1 | 75.38 | 5.5 | 65.46 | 190 | 7.4
3OLD20006 | 20100831, 1100 | 20 | 23.9 | 75.02 | 5.1 | 60.48 | 189 | 7.3
3OLD20006 | 20100831, 1100 | 25 | 23.8 | 74.84 | 5.1 | 60.37 | 188 | 7.3
3OLD20006 | 20100831, 1100 | 30 | 23.7 | 74.66 | 4.9 | 57.9 | 188 | 7.3
3OLD20006 | 20100831, 1100 | 35 | 23.7 | 74.66 | 4.9 | 57.9 | 189 | 7.3
3OLD20006 | 20100831, 1100 | 40 | 23.6 | 74.48 | 4.9 | 57.79 | 189 | 7.3
3OLD20006 | 20100831, 1100 | 45 | 23.6 | 74.48 | 4.9 | 57.79 | 190 | 7.3
3OLD20006 | 20100831, 1100 | 50 | 23.6 | 74.48 | 4.8 | 56.62 | 190 | 7.2
3OLD20007 | 20100831, 1020 | 0 | 24.6 | 76.28 | 6 | 72.05 | 198 | 7.4 |  |  |  | 444.8 | 0.6
3OLD20007 | 20100831, 1020 | 5 | 23.5 | 74.3 | 5.8 | 68.29 | 198 | 7.4
3OLD20007 | 20100831, 1020 | 10 | 23.5 | 74.3 | 5.7 | 67.11 | 197 | 7.3
3OLD20007 | 20100831, 1020 | 15 | 23.4 | 74.12 | 5.6 | 65.81 | 197 | 7.3
3OLD20007 | 20100831, 1020 | 20 | 23.4 | 74.12 | 5.6 | 65.81 | 197 | 7.3
3OLD20007 | 20100831, 1020 | 25 | 23.4 | 74.12 | 5.5 | 64.64 | 197 | 7.3
3OLD20007 | 20100831, 1020 | 30 | 23.4 | 74.12 | 5.5 | 64.64 | 197 | 7.3
3OLD20007 | 20100831, 1020 | 35 | 23.4 | 74.12 | 5.5 | 64.64 | 197 | 7.3
3OLD20007 | 20100831, 1020 | 40 | 23.4 | 74.12 | 5.3 | 62.29 | 197 | 7.3
3OLD20007 | 20100831, 1020 | 45 | 23.4 | 74.12 | 5.5 | 64.64 | 197 | 7.3
3OLD20007 | 20100831, 1020 | 49 | 23.4 | 74.12 | 5.4 | 63.46 | 197 | 7.3
3OLD20008 | 20100831, 0945 | 0 | 22.6 | 72.68 | 6.2 | 71.8 | 202 | 7.4 |  |  |  | 444.8 | 0.5
3OLD20008 | 20100831, 0945 | 5 | 22.6 | 72.68 | 6.2 | 71.8 | 201 | 7.4
3OLD20008 | 20100831, 0945 | 10 | 22.6 | 72.68 | 6.1 | 70.65 | 202 | 7.4
3OLD20008 | 20100831, 0945 | 15 | 22.6 | 72.68 | 6.2 | 71.8 | 202 | 7.4
3OLD20008 | 20100831, 0945 | 20 | 22.6 | 72.68 | 6.1 | 70.65 | 203 | 7.4
3OLD20008 | 20100831, 0945 | 25 | 22.6 | 72.68 | 6.1 | 70.65 | 202 | 7.4
3OLD20008 | 20100831, 0945 | 30 | 22.6 | 72.68 | 6.2 | 71.8 | 203 | 7.4
3OLD20008 | 20100831, 0945 | 35 | 22.6 | 72.68 | 6.2 | 71.8 | 203 | 7.4
3OLD20008 | 20100831, 0945 | 40 | 22.6 | 72.68 | 6.1 | 70.65 | 203 | 7.4
3OLD20009 | 20100831, 0745 | 0 | 20.2 | 68.36 | 7.3 | 80.8 | 201 | 7.4 |  |  |  | 444.8 | 0.7
3OLD20009 | 20100831, 0745 | 5 | 20.2 | 68.36 | 7.3 | 80.8 | 201 | 7.4
3OLD20009 | 20100831, 0745 | 10 | 20.2 | 68.36 | 7.3 | 80.8 | 202 | 7.4
3OLD20009 | 20100831, 0745 | 15 | 20.2 | 68.36 | 7.3 | 80.8 | 202 | 7.4
3OLD20009 | 20100831, 0745 | 18 | 20.2 | 68.36 | 7.2 | 79.69 | 202 | 7.4
3OLD20013 | 20100831, 1330 | 0 | 28.6 | 83.48 | 10.4 | 133.78 | 202 | 9.1 |  |  |  | 444.8 | 0.9
3OLD20013 | 20100831, 1330 | 5 | 27.8 | 82.04 | 9.4 | 119.31 | 203 | 9
3OLD20013 | 20100831, 1330 | 10 | 26.9 | 80.42 | 5 | 62.5 | 208 | 7.8
3OLD20013 | 20100831, 1330 | 15 | 25.7 | 78.26 | 1.5 | 18.37 | 207 | 7.2
3OLD20013 | 20100831, 1330 | 20 | 25.2 | 77.36 | 0.3 | 3.64 | 209 | 7
3OLD20013 | 20100831, 1330 | 25 | 25 | 77 | 0.2 | 2.42 | 213 | 7
3OLD20016 | 20100831, 0910 | 0 | 21.7 | 71.06 | 6.9 | 78.58 | 204 | 7.4 |  |  |  | 444.8 | 0.6
3OLD20016 | 20100831, 0910 | 5 | 21.5 | 70.7 | 6.8 | 77.15 | 204 | 7.4
3OLD20016 | 20100831, 0910 | 10 | 21.5 | 70.7 | 6.8 | 77.15 | 204 | 7.4
3OLD20016 | 20100831, 0910 | 15 | 21.5 | 70.7 | 6.8 | 77.15 | 204 | 7.4
3OLD20016 | 20100831, 0910 | 20 | 21.5 | 70.7 | 6.8 | 77.15 | 204 | 7.4
3OLD20016 | 20100831, 0910 | 22 | 21.5 | 70.7 | 6.7 | 76.02 | 204 | 7.4
3OLD20019 | 20100831, 1130 | 0 | 32 | 89.6 | 5.2 | 70.67 | 194 | 7.5 |  |  |  | 444.8 | 0.4
3OLD20019 | 20100831, 1130 | 5 | 32 | 89.6 | 5.1 | 69.31 | 194 | 7.4
3OLD20019 | 20100831, 1130 | 10 | 32.1 | 89.78 | 5.1 | 69.42 | 194 | 7.5
3OLD20019 | 20100831, 1130 | 13 | 32.1 | 89.78 | 5.1 | 69.42 | 193 | 7.5

## OLD -> 01 Sep 2010
Old Hickory Project Water Quality Data --> 01 September 2010
Station | Sample Date and Time | Sample Depth feet | Water Temperature deg C | Water Temperature deg F | Dissolved Oxygen mg/l | Dissolved Oxygen % Saturation | Specific Conductance umho/cm | pH | Turbine Discharge cfs | Spillway Discharge cfs | Tailwater Elevation ft | Lake Elevation ft | Secchi meters
3OLD10001 Tailwater Turbine Discharge | 20100901, 0935 | 0 | 25.8 | 78.44 | 5.6 | 68.68 | 207 | 8 | 11800 | 0 |  |  | 0.6
3OLD10001 Tailwater near WQ Monitor on Lock Wall | 20100901, 0930 | 0 | 25.5 | 77.9 | 5.2 | 63.44 | 206 | 7.8 | 11800 | 0 |  |  | 0.6
|  | 5 | 25.5 | 77.9 | 4.8 | 58.56 | 206 | 7.8
|  | 10 | 25.5 | 77.9 | 4.9 | 59.78 | 206 | 7.7
|  | 15 | 25.4 | 77.72 | 4.9 | 59.68 | 206 | 7.7
|  | 20 | 25.4 | 77.72 | 4.8 | 58.46 | 206 | 7.7

## OLD -> 12-13 Oct 2010
Old Hickory Project Water Quality Data --> 12-13 October 2010
Station | Sample Date and Time | Sample Depth feet | Water Temperature deg C | Water Temperature deg F | Dissolved Oxygen mg/l | Dissolved Oxygen % Saturation | Specific Conductance umho/cm | pH | Turbine Discharge cfs | Spillway Discharge cfs | Tailwater Elevation ft | Lake Elevation ft | Secchi meters
3OLD10001 Tailwater Right Bank No Generation | 20101013, 1345 | 0 | 21 | 69.8 | 6.4 | 71.93 | 222 | 8 | 0 | 0 | 385.8
3OLD10001 Tailwater near WQ Monitor on Lock Wall | 20101014, 0830 | 0 | 20.1 | 68.18 | 5.6 | 61.86 | 203 | 7.5 | 0 | 0 | 385.4 |  | 0.8
|  | 5 | 20.2 | 68.36 | 5.6 | 61.98 | 202 | 7.5
|  | 10 | 20.1 | 68.18 | 5.5 | 60.76 | 203 | 7.5
|  | 13 | 20.1 | 68.18 | 5.5 | 60.76 | 203 | 7.5
3OLD10050 | 20101013, 1300 | 0 | 20.7 | 69.26 | 8 | 89.4 | 545 | 7.9
3OLD10054 | 20101013, 1200 | 0 | 18.4 | 65.12 | 8.6 | 91.88 | 377 | 7.9
3OLD10055 | 20101013, 1100 | 0 | 18 | 64.4 | 8.7 | 92.21 | 513 | 7.9
3OLD10056 | 20101013, 1015 | 0 | 17.6 | 63.68 | 8.8 | 92.51 | 510 | 8.1
3OLD10057 | 20101013, 0845 | 0 | 16.7 | 62.06 | 4.5 | 46.44 | 337 | 7.7
3OLD10058 | 20101012, 1430 | 0 | 18.4 | 65.12 | 10 | 106.84 | 468 | 7.9
3OLD10059 | 20101012, 1315 | 0 | 15.3 | 59.54 | 9.4 | 94.2 | 190 | 7.7
3OLD20002 | 20101013, 1400 | 0 | 22.3 | 72.14 | 11.4 | 131.29 | 197 | 8.9 |  |  |  | 444.7 | 1
3OLD20002 | 20101013, 1400 | 5 | 22.2 | 71.96 | 11.4 | 131.05 | 197 | 8.9
3OLD20002 | 20101013, 1400 | 10 | 21 | 69.8 | 9.5 | 106.77 | 199 | 8.7
3OLD20002 | 20101013, 1400 | 15 | 20.9 | 69.62 | 7.5 | 84.13 | 202 | 8.1
3OLD20002 | 20101013, 1400 | 20 | 20.7 | 69.26 | 5.9 | 65.93 | 203 | 7.7
3OLD20002 | 20101013, 1400 | 25 | 20.6 | 69.08 | 6 | 66.92 | 202 | 7.6
3OLD20002 | 20101013, 1400 | 30 | 20.5 | 68.9 | 6 | 66.79 | 202 | 7.5
3OLD20002 | 20101013, 1400 | 35 | 20.4 | 68.72 | 5.8 | 64.44 | 202 | 7.5
3OLD20002 | 20101013, 1400 | 40 | 20.3 | 68.54 | 5.6 | 62.1 | 202 | 7.4
3OLD20002 | 20101013, 1400 | 45 | 20.2 | 68.36 | 5.5 | 60.88 | 202 | 7.4
3OLD20002 | 20101013, 1400 | 50 | 20.1 | 68.18 | 5.2 | 57.44 | 202 | 7.4
3OLD20002 | 20101013, 1400 | 55 | 20 | 68 | 4.8 | 52.92 | 204 | 7.3
3OLD20002 | 20101013, 1400 | 60 | 20 | 68 | 4.5 | 49.62 | 203 | 7.3
3OLD20002 | 20101013, 1400 | 65 | 19.9 | 67.82 | 4.3 | 47.32 | 203 | 7.3
3OLD20002 | 20101013, 1400 | 69 | 19.9 | 67.82 | 4 | 44.02 | 204 | 7.3
3OLD20003 | 20101013, 1330 | 0 | 22 | 71.6 | 12 | 13743.59 | 194 | 9 |  |  |  | 444.7 | 1
3OLD20003 | 20101013, 1330 | 5 | 21.2 | 70.16 | 12.1 | 136.51 | 194 | 9
3OLD20003 | 20101013, 1330 | 10 | 20.8 | 69.44 | 10.1 | 113.09 | 196 | 8.7
3OLD20003 | 20101013, 1330 | 15 | 20.7 | 69.26 | 7.2 | 80.46 | 199 | 7.8
3OLD20003 | 20101013, 1330 | 20 | 20.6 | 69.08 | 7.2 | 80.31 | 198 | 7.7
3OLD20003 | 20101013, 1330 | 25 | 20.4 | 68.72 | 5.9 | 65.56 | 199 | 7.4
3OLD20003 | 20101013, 1330 | 30 | 20.1 | 68.18 | 4.9 | 54.13 | 201 | 7.3
3OLD20003 | 20101013, 1330 | 35 | 20 | 68 | 4.7 | 51.82 | 199 | 7.3
3OLD20003 | 20101013, 1330 | 40 | 19.9 | 67.82 | 4.1 | 45.12 | 204 | 7.2
3OLD20003 | 20101013, 1330 | 45 | 19.8 | 67.64 | 3.4 | 37.34 | 205 | 7.2
3OLD20003 | 20101013, 1330 | 50 | 19.8 | 67.64 | 3.3 | 36.24 | 207 | 7.2
3OLD20003 | 20101013, 1330 | 55 | 19.7 | 67.46 | 3.2 | 35.08 | 208 | 7.2
3OLD20003 | 20101013, 1330 | 60 | 19.7 | 67.46 | 2.8 | 30.69 | 210 | 7.2
3OLD20003 | 20101013, 1330 | 65 | 19.7 | 67.46 | 2.6 | 29.49 | 211 | 7.2
3OLD20003 | 20101013, 1330 | 70 | 19.7 | 67.46 | 2.3 | 25.21 | 212 | 7.2
3OLD20003 | 20101013, 1330 | 72 | 19.7 | 67.46 | 2 | 21.92 | 213 | 7.2
3OLD20004 | 20101013, 1200 | 0 | 22.1 | 71.78 | 9.7 | 111.3 | 199 | 8.2 |  |  |  | 444.7 | 0.8
3OLD20004 | 20101013, 1200 | 5 | 21.5 | 70.7 | 8.9 | 100.98 | 199 | 8
3OLD20004 | 20101013, 1200 | 10 | 21 | 69.8 | 7.6 | 85.42 | 199 | 7.5
3OLD20004 | 20101013, 1200 | 15 | 20.7 | 69.26 | 6.5 | 72.64 | 197 | 7.4
3OLD20004 | 20101013, 1200 | 20 | 20.5 | 68.9 | 6.2 | 69.02 | 198 | 7.3
3OLD20004 | 20101013, 1200 | 25 | 20.3 | 68.54 | 5.7 | 63.21 | 198 | 7.3
3OLD20004 | 20101013, 1200 | 30 | 19.9 | 67.82 | 5.2 | 57.22 | 198 | 7.2
3OLD20004 | 20101013, 1200 | 35 | 19.8 | 67.64 | 4.8 | 52.72 | 199 | 7.2
3OLD20004 | 20101013, 1200 | 40 | 19.8 | 67.64 | 4.5 | 49.42 | 200 | 7.2
3OLD20004 | 20101013, 1200 | 45 | 19.7 | 67.46 | 4.4 | 49.33 | 200 | 7.2
3OLD20004 | 20101013, 1200 | 48 | 19.7 | 67.46 | 4.3 | 47.13 | 201 | 7.2
3OLD20005 | 20101013, 1130 | 0 | 25.8 | 78.44 | 7.8 | 95.67 | 195 | 7.5 |  |  |  | 444.7 | 0.7
3OLD20005 | 20101013, 1130 | 5 | 23 | 73.4 | 7.2 | 84 | 194 | 7.5
3OLD20005 | 20101013, 1130 | 10 | 20.9 | 69.62 | 7 | 78.53 | 193 | 7.5
3OLD20005 | 20101013, 1130 | 15 | 19.9 | 67.82 | 6.9 | 75.93 | 192 | 7.4
3OLD20005 | 20101013, 1130 | 20 | 19.6 | 67.28 | 6.7 | 73.3 | 192 | 7.4
3OLD20005 | 20101013, 1130 | 25 | 19.5 | 67.1 | 6.7 | 73.16 | 192 | 7.3
3OLD20005 | 20101013, 1130 | 30 | 19.5 | 67.1 | 6.6 | 72.06 | 191 | 7.3
3OLD20005 | 20101013, 1130 | 35 | 19.4 | 66.92 | 6.5 | 70.83 | 191 | 7.3
3OLD20005 | 20101013, 1130 | 40 | 19.4 | 66.92 | 6.4 | 69.74 | 192 | 7.3
3OLD20005 | 20101013, 1130 | 45 | 19.4 | 66.92 | 6.3 | 68.65 | 192 | 7.3
3OLD20005 | 20101013, 1130 | 47 | 19.4 | 66.92 | 6.3 |  | 192 | 7.3
3OLD20006 | 20101013, 1045 | 0 | 22 | 71.6 | 9.5 | 108.8 | 195 | 8.2 |  |  |  | 444.7 | 0.7
3OLD20006 | 20101013, 1045 | 5 | 21.6 | 70.88 | 8.9 | 101.17 | 194 | 8.1
3OLD20006 | 20101013, 1045 | 10 | 19.9 | 67.82 | 8 | 88.03 | 190 | 7.6
3OLD20006 | 20101013, 1045 | 15 | 19.4 | 66.92 | 7.4 | 80.64 | 189 | 7.5
3OLD20006 | 20101013, 1045 | 20 | 19.3 | 66.74 | 7.2 | 78.31 | 189 | 7.4
3OLD20006 | 20101013, 1045 | 25 | 19.2 | 66.56 | 7.2 | 78.15 | 189 | 7.4
3OLD20006 | 20101013, 1045 | 30 | 19.2 | 66.56 | 7.1 | 77.07 | 189 | 7.4
3OLD20006 | 20101013, 1045 | 35 | 19.2 | 66.56 | 7.1 | 77.07 | 189 | 7.4
3OLD20006 | 20101013, 1045 | 40 | 19.2 | 66.56 | 7 | 75.98 | 189 | 7.4
3OLD20006 | 20101013, 1045 | 45 | 19.2 | 66.56 | 7 | 75.98 | 189 | 7.4
3OLD20006 | 20101013, 1045 | 50 | 19.2 | 66.56 | 7 | 75.98 | 189 | 7.4
3OLD20007 | 20101013, 0945 | 0 | 18.7 | 65.66 | 7.7 | 82.76 | 190 | 7.5 |  |  |  | 444.7 | 0.8
3OLD20007 | 20101013, 0945 | 5 | 18.7 | 65.66 | 7.6 | 81.68 | 189 | 7.5
3OLD20007 | 20101013, 0945 | 10 | 18.7 | 65.66 | 7.6 | 81.68 | 189 | 7.5
3OLD20007 | 20101013, 0945 | 15 | 18.7 | 65.66 | 7.6 | 81.68 | 189 | 7.5
3OLD20007 | 20101013, 0945 | 20 | 18.7 | 65.66 | 7.6 | 81.68 | 189 | 7.5
3OLD20007 | 20101013, 0945 | 25 | 18.7 | 65.66 | 7.6 | 81.68 | 189 | 7.5
3OLD20007 | 20101013, 0945 | 30 | 18.7 | 65.66 | 7.5 | 81.68 | 189 | 7.5
3OLD20007 | 20101013, 0945 | 35 | 18.7 | 65.66 | 7.5 | 80.61 | 190 | 7.5
3OLD20007 | 20101013, 0945 | 40 | 18.7 | 65.66 | 7.5 | 80.61 | 190 | 7.5
3OLD20007 | 20101013, 0945 | 45 | 18.7 | 65.66 | 7.5 | 80.61 | 190 | 7.5
3OLD20007 | 20101013, 0945 | 49 | 18.7 | 65.66 | 7.5 | 80.61 | 189 | 7.5
3OLD20008 | 20101013, 0900 | 0 | 18.9 | 66.02 | 7.4 | 79.85 | 192 | 7.5 |  |  |  | 444.7 | 0.8
3OLD20008 | 20101013, 0900 | 5 | 19 | 66.2 | 7.4 | 80.01 | 192 | 7.5
3OLD20008 | 20101013, 0900 | 10 | 19 | 66.2 | 7.4 | 80.01 | 192 | 7.5
3OLD20008 | 20101013, 0900 | 15 | 19 | 66.2 | 7.3 | 78.93 | 192 | 7.5
3OLD20008 | 20101013, 0900 | 20 | 19 | 66.2 | 7.3 | 78.93 | 191 | 7.5
3OLD20008 | 20101013, 0900 | 25 | 19 | 66.2 | 7.3 | 78.93 | 192 | 7.5
3OLD20008 | 20101013, 0900 | 30 | 19 | 66.2 | 7.3 | 78.93 | 192 | 7.5
3OLD20008 | 20101013, 0900 | 35 | 19 | 66.2 | 7.3 | 78.93 | 192 | 7.5
3OLD20008 | 20101013, 0900 | 39 | 19 | 66.2 | 7.2 | 77.85 | 192 | 7.5
3OLD20013 | 20101013, 1300 | 0 | 21.8 | 71.24 | 12.1 | 138.06 | 198 | 9 |  |  |  | 444.7 | 1.1
3OLD20013 | 20101013, 1300 | 5 | 21.3 | 70.34 | 11.7 | 132.25 | 198 | 9
3OLD20013 | 20101013, 1300 | 10 | 21 | 69.8 | 9.6 | 107.9 | 200 | 8.7
3OLD20013 | 20101013, 1300 | 15 | 20.6 | 69.08 | 5.6 | 62.46 | 207 | 7.6
3OLD20013 | 20101013, 1300 | 20 | 20.4 | 68.72 | 3.3 | 36.67 | 211 | 7.3
3OLD20013 | 20101013, 1300 | 25 | 20 | 68 | 0.7 | 7.72 | 218 | 7.1
3OLD20013 | 20101013, 1300 | 27 | 20 | 68 | 0.6 | 6.62 | 220 | 7.1
3OLD20016 | 20101013, 0815 | 0 | 18.6 | 65.48 | 7.3 | 78.3 | 192 | 7.5 |  |  |  | 444.7 | 0.9
3OLD20016 | 20101013, 0815 | 5 | 18.6 | 65.48 | 7.2 | 77.23 | 192 | 7.5
3OLD20016 | 20101013, 0815 | 10 | 18.6 | 65.48 | 7.2 | 77.23 | 192 | 7.5
3OLD20016 | 20101013, 0815 | 15 | 18.6 | 65.48 | 7.2 | 77.23 | 192 | 7.5
3OLD20016 | 20101013, 0815 | 20 | 18.6 | 65.48 | 7.2 | 77.23 | 193 | 7.5
3OLD20016 | 20101013, 0815 | 25 | 18.6 | 65.48 | 7.2 | 77.23 | 192 | 7.5
3OLD20016 | 20101013, 0815 | 27 | 18.6 | 65.48 | 7.2 | 77.23 | 193 | 7.5
3OLD20019 | 20101013, 1100 | 0 | 27 | 80.6 | 7 | 87.65 | 195 | 7.4 |  |  |  | 444.7 | 0.6
3OLD20019 | 20101013, 1100 | 5 | 26.9 | 80.42 | 7 | 87.5 | 194 | 7.4
3OLD20019 | 20101013, 1100 | 10 | 26.9 | 80.42 | 6.9 | 86.25 | 193 | 7.4