## CEN Station Descriptions
USACE Water Quality Sampling Station Descriptions - Center Hill Project
Station | Type | State | County | Stream Name | Stream Mile | Latitude | Longitude | USGS Quadrangle
3CEN10001 | Tailwater (Ramp on Left Bank) | TN | De Kalb | Caney Fork River | 26.5 | 36 06 01.0 | 85 49 54.0 | Center Hill Dam, TN
3CEN10055 | Tailwater (Ramp on Right Bank) | TN | De Kalb | Caney Fork River | 26.5 | 36 06 00.0 | 85 49 46.0 | Center Hill Dam, TN
3CEN10051 | River (at Smith/DeKalb County Line) | TN | De Kalb | Caney Fork River | 24 | 36 07 08.0 | 85 50 34.0 | Center Hill Dam, TN
3CEN10052 | River (Happy Hollow Access) | TN | De Kalb | Caney Fork River | 21.3 | 36 07 50.0 | 85 48 34.0 | Buffalo Valley, TN
3CEN10054 | River (Betty's Island Access) | TN | Smith | Caney Fork River | 17.9 | 36 08 49.0 | 85 50 17.0 | Buffalo Valley, TN
3CEN10037 | River (Stonewall - TN 264 Bridge) | TN | Smith | Caney Fork River | 11.1 | 36 11 09.0 | 85 54 20.0 | Gordonsville, TN
3OLD10059 | River (Ramp at Smith Co Ag Center) | TN | Smith | Caney Fork River | 7.3 | 36 13 07.0 | 85 56 56.0 | Gordonsville, TN
3CEN10023 | Stream / Inflow | TN | De Kalb | Fall Creek | 5.4 | 35 56 33.0 | 85 46 59.0 | Smithville, TN
3CEN10024 | Stream / Inflow | TN | De Kalb | Pine Creek | 5.7 | 35 54 28.0 | 85 46 15.0 | Smithville, TN
3CEN10026 | River / Inflow | TN | Putnam | Falling Water River | 10.7 | 36 02 40.0 | 85 35 45.0 | Burgess Falls, TN
3CEN10029 | Stream / Inflow | TN | Putnam | Mine Lick Creek | 12.5 | 36 07 15.0 | 85 39 14.0 | Silver Point, TN
3CEN10030 | River / Inflow | TN | White | Caney Fork River | 90.2 | 35 48 30.0 | 85 38 03.0 | Campaign, TN
3CEN10038 | Stream / Inflow | TN | Smith | Smith Fork | 1.8 | 36 07 29.0 | 85 52 11.0 | Buffalo Valley, TN
3CEN20002 | Reservoir / Forebay | TN | De Kalb | Caney Fork River | 27.2 | 36 05 27.0 | 85 49 40.0 | Center Hill Dam, TN
3CEN20003 | Reservoir / Main Stem | TN | De Kalb | Caney Fork River | 31.9 | 36 03 24.0 | 85 48 57.0 | Center Hill Dam, TN
3CEN20004 | Reservoir / Main Stem | TN | De Kalb | Caney Fork River | 48.8 | 36 01 16.0 | 85 43 47.0 | Silver Point, TN
3CEN20005 | Reservoir / Main Stem | TN | De Kalb | Caney Fork River | 61.1 | 35 57 34.0 | 85 43 06.0 | Sligo Bridge, TN
3CEN20006 | Reservoir / Main Stem | TN | De Kalb | Caney Fork River | 67 | 35 55 46.0 | 85 42 06.0 | Sligo Bridge, TN
3CEN20007 | Reservoir / Main Stem | TN | De Kalb | Caney Fork River | 75.4 | 35 53 10.0 | 85 39 12.0 | Sligo Bridge, TN
3CEN20008 | Reservoir / Embayment | TN | De Kalb | Falling Water River | 5.1 | 36 00 30.0 | 85 38 30.0 | Silver Point, TN
3CEN20010 | Reservoir / Embayment | TN | De Kalb | Fall Creek | 1.4 | 35 56 25.0 | 85 44 07.0 | Sligo Bridge, TN
3CEN20011 | Reservoir / Embayment | TN | De Kalb | Pine Creek | 1.1 | 35 54 21.0 | 85 43 34.0 | Sligo Bridge, TN
3CEN20014 | Reservoir / Embayment | TN | De Kalb | Holmes Creek | 2 | 36 02 00.0 | 85 49 03.0 | Center Hill Dam, TN
3CEN20015 | Reservoir / Embayment | TN | De Kalb | Mine Lick Creek | 2 | 36 03 10.0 | 85 42 40.0 | Silver Point, TN

## CEN -> 26-27Jan2017
Center Hill Project Water Quality Field Data -> 26-27 January 2017
Station | Sample Date and Time YYYYMMDD, HHMM | Sample Depth feet | Water Temperature deg C | Water Temperature deg F | Dissolved Oxygen mg/l | Dissolved Oxygen % Saturation | Specific Conductance umho/cm | pH | Turbine Discharge cfs | Sluice Gate Release cfs | Orifice Gate Release cfs | Tailwater or River Elevation ft | Lake Elevation ft | Secchi Disk meters
3CEN10001 Tailwater at Long Branch Boat Ramp Turbine Discharge (1 unit) | 20170126, 1230 | 0 | 10 | 50 | 9.1 | 80.89 | 187 | 7.3 | 3290 | 0 | 0 | 481.3
3CEN20002 | 20170126, 1430 | 0 | 10.7 | 51.26 | 10.2 | 92.19 | 179 | 7.8 |  |  |  |  | 636.5 | 3
3CEN20002 | 20170126, 1430 | 5 | 10.7 | 51.26 | 10.3 | 93.1 | 179 | 7.8
3CEN20002 | 20170126, 1430 | 10 | 10.7 | 51.26 | 10.2 | 92.19 | 179 | 7.7
3CEN20002 | 20170126, 1430 | 15 | 10.6 | 51.08 | 10 | 90.17 | 179 | 7.7
3CEN20002 | 20170126, 1430 | 20 | 10.6 | 51.08 | 10 | 90.17 | 179 | 7.7
3CEN20002 | 20170126, 1430 | 25 | 10.6 | 51.08 | 10 | 90.17 | 179 | 7.7
3CEN20002 | 20170126, 1430 | 30 | 10.6 | 51.08 | 10 | 90.17 | 179 | 7.7
3CEN20002 | 20170126, 1430 | 35 | 10.6 | 51.08 | 9.9 | 89.27 | 179 | 7.7
3CEN20002 | 20170126, 1430 | 40 | 10.6 | 51.08 | 9.9 | 89.27 | 179 | 7.7
3CEN20002 | 20170126, 1430 | 45 | 10.5 | 50.9 | 9 | 80.96 | 180 | 7.6
3CEN20002 | 20170126, 1430 | 50 | 10.1 | 50.18 | 7.9 | 70.39 | 184 | 7.4
3CEN20002 | 20170126, 1430 | 55 | 10.1 | 50.18 | 7.9 | 70.39 | 185 | 7.4
3CEN20002 | 20170126, 1430 | 60 | 10 | 50 | 8 | 71.11 | 186 | 7.4
3CEN20002 | 20170126, 1430 | 65 | 10 | 50 | 7.9 | 70.22 | 187 | 7.4
3CEN20002 | 20170126, 1430 | 70 | 10 | 50 | 8 | 71.11 | 191 | 7.4
3CEN20002 | 20170126, 1430 | 75 | 9.9 | 49.82 | 8 | 70.94 | 193 | 7.4
3CEN20002 | 20170126, 1430 | 80 | 9.9 | 49.82 | 8.1 | 71.83 | 195 | 7.4
3CEN20002 | 20170126, 1430 | 85 | 9.9 | 49.82 | 8.1 | 71.83 | 196 | 7.4
3CEN20002 | 20170126, 1430 | 90 | 9.9 | 49.82 | 8.1 | 71.83 | 196 | 7.4
3CEN20002 | 20170126, 1430 | 95 | 9.8 | 49.64 | 8.1 | 71.65 | 197 | 7.4
3CEN20002 | 20170126, 1430 | 100 | 9.8 | 49.64 | 8.1 | 71.65 | 197 | 7.4
3CEN20002 | 20170126, 1430 | 105 | 9.8 | 49.64 | 8.1 | 71.65 | 196 | 7.4
3CEN20002 | 20170126, 1430 | 110 | 9.8 | 49.64 | 8.1 | 71.65 | 196 | 7.4
3CEN20002 | 20170126, 1430 | 115 | 9.8 | 49.64 | 8.1 | 71.65 | 196 | 7.4
3CEN20002 | 20170126, 1430 | 120 | 9.8 | 49.64 | 8.1 | 71.65 | 196 | 7.4
3CEN20002 | 20170126, 1430 | 125 | 9.8 | 49.64 | 8.1 | 71.65 | 198 | 7.4
3CEN20002 | 20170126, 1430 | 130 | 9.8 | 49.64 | 8.1 | 71.65 | 198 | 7.4
3CEN20002 | 20170126, 1430 | 135 | 9.8 | 49.64 | 8.1 | 71.65 | 198 | 7.4
3CEN20002 | 20170126, 1430 | 140 | 9.8 | 49.64 | 8.1 | 71.65 | 198 | 7.4
3CEN20002 | 20170126, 1430 | 145 | 9.8 | 49.64 | 8.1 | 71.65 | 198 | 7.4
3CEN20002 | 20170126, 1430 | 150 | 9.8 | 49.64 | 8 | 70.77 | 199 | 7.4
3CEN20002 | 20170126, 1430 | 155 | 9.8 | 49.64 | 8 | 70.77 | 199 | 7.4
3CEN20002 | 20170126, 1430 | 159 | 9.8 | 49.64 | 8 | 70.77 | 199 | 7.4
3CEN20004 | 20170127, 0900 | 0 | 10.4 | 50.72 | 10.4 | 93.33 | 162 | 7.6 |  |  |  |  | 636.5 | 2.7
3CEN20004 | 20170127, 0900 | 5 | 10.4 | 50.72 | 10.3 | 92.44 | 162 | 7.6
3CEN20004 | 20170127, 0900 | 10 | 10.4 | 50.72 | 10.3 | 92.44 | 162 | 7.6
3CEN20004 | 20170127, 0900 | 15 | 10.4 | 50.72 | 10.3 | 92.44 | 162 | 7.6
3CEN20004 | 20170127, 0900 | 20 | 10.4 | 50.72 | 10.3 | 92.44 | 162 | 7.6
3CEN20004 | 20170127, 0900 | 25 | 10.3 | 50.54 | 10.3 | 92.22 | 163 | 7.6
3CEN20004 | 20170127, 0900 | 30 | 10.3 | 50.54 | 10.3 | 92.22 | 163 | 7.6
3CEN20004 | 20170127, 0900 | 35 | 10.4 | 50.72 | 10.4 | 93.33 | 163 | 7.6
3CEN20004 | 20170127, 0900 | 40 | 10.4 | 50.72 | 10.4 | 93.33 | 163 | 7.6
3CEN20004 | 20170127, 0900 | 45 | 10.4 | 50.72 | 10.2 | 91.54 | 163 | 7.6
3CEN20004 | 20170127, 0900 | 50 | 10.2 | 50.36 | 10.1 | 90.21 | 164 | 7.6
3CEN20004 | 20170127, 0900 | 55 | 10.2 | 50.36 | 10 | 89.32 | 165 | 7.6
3CEN20004 | 20170127, 0900 | 60 | 10.1 | 50.18 | 9.8 | 87.32 | 167 | 7.6
3CEN20004 | 20170127, 0900 | 65 | 9.5 | 49.1 | 9.2 | 80.79 | 163 | 7.5
3CEN20004 | 20170127, 0900 | 70 | 9.4 | 48.92 | 9.2 | 80.6 | 160 | 7.4
3CEN20004 | 20170127, 0900 | 75 | 9.4 | 48.92 | 9.2 | 80.6 | 161 | 7.5
3CEN20004 | 20170127, 0900 | 80 | 9.4 | 48.92 | 9.2 | 80.6 | 161 | 7.5
3CEN20004 | 20170127, 0900 | 85 | 9.1 | 48.38 | 8.9 | 77.4 | 157 | 7.4
3CEN20004 | 20170127, 0900 | 90 | 9.1 | 48.38 | 8.8 | 76.53 | 161 | 7.4
3CEN20004 | 20170127, 0900 | 95 | 9.1 | 48.38 | 8.7 | 75.66 | 164 | 7.4
3CEN20004 | 20170127, 0900 | 100 | 9.1 | 48.38 | 8.7 | 75.66 | 165 | 7.4
3CEN20004 | 20170127, 0900 | 105 | 9.1 | 48.38 | 8.6 | 74.79 | 167 | 7.4
3CEN20004 | 20170127, 0900 | 110 | 9.1 | 48.38 | 8.6 | 74.79 | 168 | 7.4
3CEN20004 | 20170127, 0900 | 115 | 9.1 | 48.38 | 8.6 | 74.79 | 171 | 7.4
3CEN20004 | 20170127, 0900 | 120 | 9.1 | 48.38 | 8.5 | 73.92 | 173 | 7.4
3CEN20004 | 20170127, 0900 | 125 | 9.1 | 48.38 | 8.4 | 73.05 | 176 | 7.4
3CEN20004 | 20170127, 0900 | 127 | 9.1 | 48.38 | 8.4 | 73.05 | 176 | 7.4
3CEN20006 | 20170127, 1000 | 0 | 11.7 | 53.06 | 10.3 | 95.3 | 140 | 7.6 |  |  |  |  | 636.5 | 0.9
3CEN20006 | 20170127, 1000 | 5 | 11.7 | 53.06 | 10.3 | 95.3 | 140 | 7.6
3CEN20006 | 20170127, 1000 | 10 | 11.7 | 53.06 | 10.3 | 95.3 | 140 | 7.6
3CEN20006 | 20170127, 1000 | 15 | 11.7 | 53.06 | 10.3 | 95.3 | 140 | 7.6
3CEN20006 | 20170127, 1000 | 20 | 11.8 | 53.24 | 10.2 | 94.59 | 140 | 7.6
3CEN20006 | 20170127, 1000 | 25 | 11.7 | 53.06 | 10.2 | 94.37 | 141 | 7.6
3CEN20006 | 20170127, 1000 | 30 | 11.7 | 53.06 | 10.2 | 94.37 | 141 | 7.6
3CEN20006 | 20170127, 1000 | 35 | 11.7 | 53.06 | 10.2 | 94.37 | 141 | 7.6
3CEN20006 | 20170127, 1000 | 40 | 11.7 | 53.06 | 10.2 | 94.37 | 141 | 7.6
3CEN20006 | 20170127, 1000 | 45 | 11.6 | 52.88 | 9.8 | 90.46 | 144 | 7.5
3CEN20006 | 20170127, 1000 | 50 | 11.4 | 52.52 | 9.9 | 90.96 | 146 | 7.5
3CEN20006 | 20170127, 1000 | 55 | 10.6 | 51.08 | 9.9 | 89.27 | 148 | 7.5
3CEN20006 | 20170127, 1000 | 60 | 9.6 | 49.28 | 9.9 | 87.15 | 146 | 7.5
3CEN20006 | 20170127, 1000 | 65 | 9 | 48.2 | 9.9 | 85.88 | 141 | 7.4
3CEN20006 | 20170127, 1000 | 70 | 8.9 | 48.02 | 9.8 | 84.81 | 141 | 7.4
3CEN20006 | 20170127, 1000 | 75 | 8.7 | 47.66 | 9.7 | 83.53 | 141 | 7.4
3CEN20006 | 20170127, 1000 | 80 | 8.7 | 47.66 | 9.6 | 82.67 | 140 | 7.4
3CEN20006 | 20170127, 1000 | 85 | 8.7 | 47.66 | 9.6 | 82.67 | 140 | 7.4
3CEN20006 | 20170127, 1000 | 90 | 8.7 | 47.66 | 9.5 | 81.81 | 140 | 7.3
3CEN20006 | 20170127, 1000 | 93 | 8.7 | 47.66 | 9.4 | 80.94 | 141 | 7.4

## CEN -> 22Feb2017
Center Hill Project Water Quality Field Data -> 22 February 2017
Station | Sample Date and Time YYYYMMDD, HHMM | Sample Depth feet | Water Temperature deg C | Water Temperature deg F | Dissolved Oxygen mg/l | Dissolved Oxygen % Saturation | Specific Conductance umho/cm | pH | Turbine Discharge cfs | Sluice Gate Release cfs | Orifice Gate Release cfs | Tailwater or River Elevation ft | Lake Elevation ft | Secchi Disk meters
3CEN10001 Tailwater at Long Branch Boat Ramp Turbine Discharge (2 units) | 20170222, 1030 | 0 | 10.1 | 50.18 | 10.4 | 92.67 | 188 | 7.6 | 6980 | 0 | 0 | 484.1
3CEN20002 | 20170222, 1315 | 0 | 12.9 | 55.22 | 12.7 | 120.76 | 186 | 8.2 |  |  |  |  | 631.6 | 2.8
3CEN20002 | 20170222, 1315 | 5 | 11.7 | 53.06 | 12.4 | 114.73 | 186 | 8.2
3CEN20002 | 20170222, 1315 | 10 | 11.5 | 52.7 | 12.2 | 112.35 | 186 | 8.2
3CEN20002 | 20170222, 1315 | 15 | 11.4 | 52.52 | 12 | 110.26 | 185 | 8.2
3CEN20002 | 20170222, 1315 | 20 | 11.3 | 52.34 | 11.9 | 109.08 | 185 | 8.1
3CEN20002 | 20170222, 1315 | 25 | 11.1 | 51.98 | 11.8 | 107.66 | 185 | 8.1
3CEN20002 | 20170222, 1315 | 30 | 10.6 | 51.08 | 11.3 | 101.89 | 186 | 8
3CEN20002 | 20170222, 1315 | 35 | 10.2 | 50.36 | 10.8 | 96.46 | 187 | 7.8
3CEN20002 | 20170222, 1315 | 40 | 10.1 | 50.18 | 10.3 | 91.78 | 188 | 7.7
3CEN20002 | 20170222, 1315 | 45 | 10 | 50 | 10.1 | 89.78 | 188 | 7.7
3CEN20002 | 20170222, 1315 | 50 | 9.9 | 49.82 | 10 | 88.68 | 189 | 7.7
3CEN20002 | 20170222, 1315 | 55 | 9.9 | 49.82 | 10 | 88.68 | 187 | 7.7
3CEN20002 | 20170222, 1315 | 60 | 9.8 | 49.64 | 9.9 | 87.58 | 187 | 7.7
3CEN20002 | 20170222, 1315 | 65 | 9.8 | 49.64 | 9.8 | 86.69 | 187 | 7.7
3CEN20002 | 20170222, 1315 | 70 | 9.7 | 49.46 | 9.8 | 86.48 | 187 | 7.6
3CEN20002 | 20170222, 1315 | 75 | 9.7 | 49.46 | 9.7 | 85.6 | 188 | 7.6
3CEN20002 | 20170222, 1315 | 80 | 9.7 | 49.46 | 9.6 | 84.72 | 188 | 7.6
3CEN20002 | 20170222, 1315 | 85 | 9.7 | 49.46 | 9.6 | 84.72 | 188 | 7.6
3CEN20002 | 20170222, 1315 | 90 | 9.7 | 49.46 | 9.5 | 83.84 | 188 | 7.6
3CEN20002 | 20170222, 1315 | 95 | 9.7 | 49.46 | 9.5 | 83.84 | 188 | 7.6
3CEN20002 | 20170222, 1315 | 100 | 9.7 | 49.46 | 9.5 | 83.84 | 188 | 7.6
3CEN20002 | 20170222, 1315 | 105 | 9.6 | 49.28 | 9.4 | 82.75 | 188 | 7.6
3CEN20002 | 20170222, 1315 | 110 | 9.6 | 49.28 | 8.9 | 78.35 | 188 | 7.5
3CEN20002 | 20170222, 1315 | 115 | 9.6 | 49.28 | 8.9 | 78.35 | 189 | 7.5
3CEN20002 | 20170222, 1315 | 120 | 9.6 | 49.28 | 8.9 | 78.35 | 189 | 7.5
3CEN20002 | 20170222, 1315 | 125 | 9.6 | 49.28 | 8.8 | 77.47 | 189 | 7.5
3CEN20002 | 20170222, 1315 | 130 | 9.6 | 49.28 | 8.8 | 77.47 | 190 | 7.5
3CEN20002 | 20170222, 1315 | 135 | 9.6 | 49.28 | 8.8 | 77.47 | 190 | 7.5
3CEN20002 | 20170222, 1315 | 140 | 9.6 | 49.28 | 8.8 | 77.47 | 190 | 7.5
3CEN20002 | 20170222, 1315 | 145 | 9.6 | 49.28 | 8.4 | 73.95 | 190 | 7.5
3CEN20002 | 20170222, 1315 | 150 | 9.6 | 49.28 | 8.4 | 73.95 | 190 | 7.5
3CEN20002 | 20170222, 1315 | 152 | 9.6 | 49.28 | 8.1 | 71.31 | 190 | 7.5
3CEN20004 | 20170222, 1400 | 0 | 12.9 | 55.22 | 11.9 | 113.15 | 143 | 8.3 |  |  |  |  | 631.6 | 2.2
3CEN20004 | 20170222, 1400 | 5 | 11.6 | 52.88 | 11.4 | 105.23 | 143 | 8
3CEN20004 | 20170222, 1400 | 10 | 11.2 | 52.16 | 10.7 | 97.85 | 143 | 7.7
3CEN20004 | 20170222, 1400 | 15 | 10.7 | 51.26 | 10 | 90.38 | 144 | 7.6
3CEN20004 | 20170222, 1400 | 20 | 10.6 | 51.08 | 9.9 | 89.27 | 145 | 7.6
3CEN20004 | 20170222, 1400 | 25 | 10 | 50 | 9.5 | 84.44 | 151 | 7.5
3CEN20004 | 20170222, 1400 | 30 | 10 | 50 | 9.4 | 83.56 | 152 | 7.5
3CEN20004 | 20170222, 1400 | 35 | 10 | 50 | 9.3 | 82.67 | 156 | 7.5
3CEN20004 | 20170222, 1400 | 40 | 9.9 | 49.82 | 9.3 | 82.47 | 157 | 7.5
3CEN20004 | 20170222, 1400 | 45 | 9.9 | 49.82 | 9.2 | 81.58 | 158 | 7.5
3CEN20004 | 20170222, 1400 | 50 | 9.9 | 49.82 | 9.1 | 80.69 | 162 | 7.4
3CEN20004 | 20170222, 1400 | 55 | 9.8 | 49.64 | 8.6 | 76.08 | 167 | 7.4
3CEN20004 | 20170222, 1400 | 60 | 9.8 | 49.64 | 8.5 | 75.19 | 169 | 7.4
3CEN20004 | 20170222, 1400 | 65 | 9.7 | 49.46 | 8.4 | 74.13 | 170 | 7.4
3CEN20004 | 20170222, 1400 | 70 | 9.7 | 49.46 | 8.1 | 71.48 | 172 | 7.3
3CEN20004 | 20170222, 1400 | 75 | 9.6 | 49.28 | 7.8 | 68.67 | 175 | 7.3
3CEN20004 | 20170222, 1400 | 80 | 9.6 | 49.28 | 7.6 | 66.91 | 176 | 7.3
3CEN20004 | 20170222, 1400 | 85 | 9.6 | 49.28 | 7.6 | 66.91 | 177 | 7.3
3CEN20004 | 20170222, 1400 | 90 | 9.6 | 49.28 | 7.5 | 66.03 | 176 | 7.3
3CEN20004 | 20170222, 1400 | 95 | 9.6 | 49.28 | 7.1 | 62.5 | 174 | 7.3
3CEN20004 | 20170222, 1400 | 100 | 9.5 | 49.1 | 6.7 | 58.84 | 173 | 7.2
3CEN20004 | 20170222, 1400 | 105 | 9.5 | 49.1 | 6.5 | 57.08 | 174 | 7.2
3CEN20004 | 20170222, 1400 | 110 | 9.5 | 49.1 | 6.3 | 55.33 | 174 | 7.2
3CEN20004 | 20170222, 1400 | 115 | 9.5 | 49.1 | 6.1 | 53.57 | 174 | 7.2
3CEN20004 | 20170222, 1400 | 120 | 9.5 | 49.1 | 6 | 52.69 | 173 | 7.2
3CEN20004 | 20170222, 1400 | 125 | 9.5 | 49.1 | 6 | 52.69 | 174 | 7.2
3CEN20006 | 20170222, 1500 | 0 | 12.5 | 54.5 | 12.3 | 115.9 | 161 | 8.3 |  |  |  |  | 631.6 | 1.6
3CEN20006 | 20170222, 1500 | 5 | 11.6 | 52.88 | 11.9 | 109.85 | 163 | 8.1
3CEN20006 | 20170222, 1500 | 10 | 11.2 | 52.16 | 11.1 | 101.51 | 162 | 7.7
3CEN20006 | 20170222, 1500 | 15 | 10.9 | 51.62 | 10.7 | 97.17 | 162 | 7.7
3CEN20006 | 20170222, 1500 | 20 | 10.3 | 50.54 | 10.5 | 94.01 | 152 | 7.6
3CEN20006 | 20170222, 1500 | 25 | 10.1 | 50.18 | 10.4 | 92.67 | 148 | 7.6
3CEN20006 | 20170222, 1500 | 30 | 9.9 | 49.82 | 10.3 | 91.34 | 147 | 7.6
3CEN20006 | 20170222, 1500 | 35 | 9.9 | 49.82 | 10.2 | 90.45 | 146 | 7.5
3CEN20006 | 20170222, 1500 | 40 | 9.9 | 49.82 | 10.2 | 90.45 | 149 | 7.5
3CEN20006 | 20170222, 1500 | 45 | 9.9 | 49.82 | 10.1 | 89.56 | 152 | 7.5
3CEN20006 | 20170222, 1500 | 50 | 9.9 | 49.82 | 9.7 | 86.01 | 156 | 7.5
3CEN20006 | 20170222, 1500 | 55 | 9.8 | 49.64 | 9.6 | 84.92 | 157 | 7.5
3CEN20006 | 20170222, 1500 | 60 | 9.8 | 49.64 | 9.5 | 84.04 | 159 | 7.4
3CEN20006 | 20170222, 1500 | 65 | 9.8 | 49.64 | 9.5 | 84.04 | 161 | 7.4
3CEN20006 | 20170222, 1500 | 70 | 9.8 | 49.64 | 9.4 | 83.15 | 161 | 7.4
3CEN20006 | 20170222, 1500 | 75 | 9.7 | 49.46 | 9.2 | 81.19 | 162 | 7.4
3CEN20006 | 20170222, 1500 | 80 | 9.7 | 49.46 | 9.1 | 80.31 | 162 | 7.4
3CEN20006 | 20170222, 1500 | 85 | 9.7 | 49.46 | 8.7 | 76.78 | 162 | 7.4

## CEN -> 22Mar2017
Center Hill Project Water Quality Field Data -> 22 March 2017
Station | Sample Date and Time YYYYMMDD, HHMM | Sample Depth feet | Water Temperature deg C | Water Temperature deg F | Dissolved Oxygen mg/l | Dissolved Oxygen % Saturation | Specific Conductance umho/cm | pH | Chlorophyll a ug/L | Turbine Discharge cfs | Sluice Gate Release cfs | Orifice Gate Release cfs | Tailwater or River Elevation ft | Lake Elevation ft | Secchi Disk meters
3CEN10001 Tailwater at Long Branch Boat Ramp Turbine Discharge (2 units) | 20170322, 0930 | 0 | 10.6 | 51.08 | 10.3 | 92.88 | 174 | 7.8 | ---- | 7040 | 0 | 0 | 485.4
3CEN20002 | 20170322, 1300 | 0 | 12 | 53.6 | 12.4 | 115.52 | 171 | 8.2 | 3.4 |  |  |  |  | 631.7 | 2.3
3CEN20002 | 20170322, 1300 | 5 | 11.2 | 52.16 | 12.1 | 110.66 | 171 | 8.4 | 4.3
3CEN20002 | 20170322, 1300 | 10 | 11 | 51.8 | 11.8 | 107.41 | 169 | 8.4 | 8.9
3CEN20002 | 20170322, 1300 | 15 | 10.9 | 51.62 | 11.7 | 106.25 | 170 | 8.3 | 13.6
3CEN20002 | 20170322, 1300 | 20 | 10.8 | 51.44 | 11.4 | 103.28 | 170 | 8.2 | 14.4
3CEN20002 | 20170322, 1300 | 25 | 10.8 | 51.44 | 11.2 | 101.47 | 170 | 8.1 | 13
3CEN20002 | 20170322, 1300 | 30 | 10.7 | 51.26 | 11 | 99.42 | 170 | 8.1 | 11.9
3CEN20002 | 20170322, 1300 | 35 | 10.7 | 51.26 | 10.9 | 98.52 | 172 | 8.1 | 11.3
3CEN20002 | 20170322, 1300 | 40 | 10.7 | 51.26 | 10.7 | 96.71 | 172 | 8.1 | 12.1
3CEN20002 | 20170322, 1300 | 45 | 10.7 | 51.26 | 10.7 | 96.71 | 173 | 8 | 12.1
3CEN20002 | 20170322, 1300 | 50 | 10.7 | 51.26 | 10.5 | 94.9 | 172 | 8 | 11.4
3CEN20002 | 20170322, 1300 | 55 | 10.6 | 51.08 | 10.5 | 94.68 | 172 | 8 | 9.5
3CEN20002 | 20170322, 1300 | 60 | 10.6 | 51.08 | 10.4 | 93.78 | 173 | 8 | 8.9
3CEN20002 | 20170322, 1300 | 65 | 10.5 | 50.9 | 10.1 | 90.86 | 174 | 7.9 | 10
3CEN20002 | 20170322, 1300 | 70 | 10.3 | 50.54 | 9.4 | 84.16 | 176 | 7.7 | 7.5
3CEN20002 | 20170322, 1300 | 75 | 10.3 | 50.54 | 9.1 | 81.47 | 176 | 7.7 | 7.2
3CEN20002 | 20170322, 1300 | 80 | 10.2 | 50.36 | 8.9 | 79.49 | 176 | 7.7 | 7
3CEN20002 | 20170322, 1300 | 85 | 10 | 50 | 8.2 | 72.89 | 178 | 7.6 | 3.9
3CEN20002 | 20170322, 1300 | 90 | 10 | 50 | 8 | 71.11 | 179 | 7.5 | 3.4
3CEN20002 | 20170322, 1300 | 95 | 10 | 50 | 8 | 71.11 | 180 | 7.5 | 3.3
3CEN20002 | 20170322, 1300 | 100 | 9.9 | 49.82 | 7.8 | 69.17 | 179 | 7.5 | 3.1
3CEN20002 | 20170322, 1300 | 105 | 9.9 | 49.82 | 7.8 | 69.17 | 180 | 7.5 | 2.5
3CEN20002 | 20170322, 1300 | 110 | 9.9 | 49.82 | 7.7 | 68.28 | 180 | 7.5 | 2.8
3CEN20002 | 20170322, 1300 | 115 | 9.9 | 49.82 | 7.7 | 68.28 | 180 | 7.5 | 2.2
3CEN20002 | 20170322, 1300 | 120 | 9.9 | 49.82 | 7.6 | 67.39 | 180 | 7.5 | 2
3CEN20002 | 20170322, 1300 | 125 | 9.9 | 49.82 | 7.6 | 67.39 | 180 | 7.5 | 1.8
3CEN20002 | 20170322, 1300 | 130 | 9.8 | 49.64 | 7.6 | 67.23 | 182 | 7.5 | 1.8
3CEN20002 | 20170322, 1300 | 135 | 9.8 | 49.64 | 7.5 | 66.35 | 182 | 7.5 | 1.9
3CEN20002 | 20170322, 1300 | 140 | 9.8 | 49.64 | 7.4 | 65.46 | 182 | 7.5 | 2.1
3CEN20002 | 20170322, 1300 | 145 | 9.8 | 49.64 | 7.4 | 65.46 | 182 | 7.5 | 1.8
3CEN20002 | 20170322, 1300 | 150 | 9.8 | 49.64 | 7.3 | 64.58 | 182 | 7.5 | 1.5
3CEN20004 | 20170322, 1400 | 0 | 12.2 | 53.96 | 10.9 | 102.01 | 153 | 7.7 | 2.5 |  |  |  |  | 631.7 | 2.3
3CEN20004 | 20170322, 1400 | 5 | 12.2 | 53.96 | 11 | 102.95 | 154 | 7.9 | 5.1
3CEN20004 | 20170322, 1400 | 10 | 12.1 | 53.78 | 10.9 | 101.78 | 153 | 8 | 6
3CEN20004 | 20170322, 1400 | 15 | 11.8 | 53.24 | 10.7 | 99.23 | 154 | 7.9 | 6
3CEN20004 | 20170322, 1400 | 20 | 11.7 | 53.06 | 10.5 | 97.15 | 153 | 7.9 | 5.6
3CEN20004 | 20170322, 1400 | 25 | 11.5 | 52.7 | 10.4 | 95.78 | 154 | 7.8 | 5
3CEN20004 | 20170322, 1400 | 30 | 11.1 | 51.98 | 9.9 | 90.33 | 155 | 7.7 | 3.1
3CEN20004 | 20170322, 1400 | 35 | 11 | 51.8 | 9.6 | 87.38 | 156 | 7.7 | 2.9
3CEN20004 | 20170322, 1400 | 40 | 11 | 51.8 | 9.6 | 87.38 | 157 | 7.7 | 2.4
3CEN20004 | 20170322, 1400 | 45 | 11 | 51.8 | 9.5 | 86.47 | 157 | 7.7 | 2.5
3CEN20004 | 20170322, 1400 | 50 | 11 | 51.8 | 9.5 | 86.47 | 158 | 7.7 | 2.7
3CEN20004 | 20170322, 1400 | 55 | 11 | 51.8 | 9.5 | 86.47 | 159 | 7.7 | 2.4
3CEN20004 | 20170322, 1400 | 60 | 10.9 | 51.62 | 9.3 | 84.46 | 159 | 7.7 | 2.1
3CEN20004 | 20170322, 1400 | 65 | 10.8 | 51.44 | 9 | 81.54 | 162 | 7.7 | 2.2
3CEN20004 | 20170322, 1400 | 70 | 10.8 | 51.44 | 8.8 | 79.73 | 163 | 7.7 | 2
3CEN20004 | 20170322, 1400 | 75 | 10.3 | 50.54 | 7.4 | 66.25 | 161 | 7.5 | 1.4
3CEN20004 | 20170322, 1400 | 80 | 10.1 | 50.18 | 6.4 | 57.03 | 161 | 7.4 | 1.1
3CEN20004 | 20170322, 1400 | 85 | 10.1 | 50.18 | 6.1 | 54.35 | 161 | 7.3 | 0.9
3CEN20004 | 20170322, 1400 | 90 | 10.1 | 50.18 | 6 | 53.46 | 161 | 7.3 | 0.9
3CEN20004 | 20170322, 1400 | 95 | 10.1 | 50.18 | 6 | 53.46 | 162 | 7.3 | 0.9
3CEN20004 | 20170322, 1400 | 100 | 10 | 50 | 5.9 | 52.44 | 162 | 7.3 | 0.9
3CEN20004 | 20170322, 1400 | 105 | 9.9 | 49.82 | 5.5 | 48.77 | 165 | 7.3 | 0.9
3CEN20004 | 20170322, 1400 | 110 | 10 | 50 | 5.5 | 48.89 | 164 | 7.3 | 0.9
3CEN20004 | 20170322, 1400 | 115 | 10 | 50 | 5.5 | 48.89 | 164 | 7.3 | 0.9
3CEN20004 | 20170322, 1400 | 120 | 9.9 | 49.82 | 5.3 | 47 | 167 | 7.3 | 0.9
3CEN20006 | 20170322, 1500 | 0 | 13.1 | 55.58 | 10.8 | 103.15 | 138 | 7.7 | 2.8 |  |  |  |  | 631.7 | 1.4
3CEN20006 | 20170322, 1500 | 5 | 13 | 55.4 | 10.8 | 102.92 | 138 | 7.9 | 4.6
3CEN20006 | 20170322, 1500 | 10 | 13 | 55.4 | 10.8 | 102.92 | 139 | 7.9 | 5.2
3CEN20006 | 20170322, 1500 | 15 | 12.5 | 54.5 | 10.5 | 98.94 | 140 | 7.8 | 4
3CEN20006 | 20170322, 1500 | 20 | 12.1 | 53.78 | 10.3 | 96.18 | 141 | 7.8 | 3.3
3CEN20006 | 20170322, 1500 | 25 | 11.5 | 52.7 | 9.9 | 91.17 | 142 | 7.6 | 1.2
3CEN20006 | 20170322, 1500 | 30 | 11.3 | 52.34 | 9.8 | 89.83 | 143 | 7.7 | 1.1
3CEN20006 | 20170322, 1500 | 35 | 11.1 | 51.98 | 9.9 | 90.33 | 142 | 7.7 | 1
3CEN20006 | 20170322, 1500 | 40 | 11 | 51.8 | 9.9 | 90.12 | 143 | 7.7 | 1
3CEN20006 | 20170322, 1500 | 45 | 10.9 | 51.62 | 9.9 | 89.9 | 143 | 7.7 | 0.9
3CEN20006 | 20170322, 1500 | 50 | 10.7 | 51.26 | 9.9 | 89.48 | 143 | 7.7 | 0.9
3CEN20006 | 20170322, 1500 | 55 | 10.6 | 51.08 | 9.9 | 89.27 | 144 | 7.7 | 0.9
3CEN20006 | 20170322, 1500 | 60 | 10.6 | 51.08 | 9.9 | 89.27 | 144 | 7.7 | 0.9
3CEN20006 | 20170322, 1500 | 65 | 10.5 | 50.9 | 9.8 | 88.16 | 145 | 7.7 | 0.9
3CEN20006 | 20170322, 1500 | 70 | 10.5 | 50.9 | 9.9 | 89.06 | 145 | 7.7 | 0.9
3CEN20006 | 20170322, 1500 | 75 | 10.4 | 50.72 | 9.8 | 87.95 | 145 | 7.7 | 0.9
3CEN20006 | 20170322, 1500 | 80 | 10.4 | 50.72 | 9.8 | 87.95 | 145 | 7.7 | 0.9
3CEN20006 | 20170322, 1500 | 85 | 10.4 | 50.72 | 9.8 | 87.95 | 145 | 7.7 | 0.9
3CEN20006 | 20170322, 1500 | 88 | 10.4 | 50.72 | 9.7 | 87.05 | 145 | 7.6 | 0.9

## CEN -> 11Apr2017
Center Hill Project Water Quality Field Data -> 11 April 2017
Station | Sample Date and Time YYYYMMDD, HHMM | Sample Depth feet | Water Temperature deg C | Water Temperature deg F | Dissolved Oxygen mg/l | Dissolved Oxygen % Saturation | Specific Conductance umho/cm | pH | Chlorophyll a ug/L | Turbine Discharge cfs | Sluice Gate Release cfs | Orifice Gate Release cfs | Tailwater or River Elevation ft | Lake Elevation ft | Secchi Disk meters
3CEN10001 Tailwater at Long Branch Boat Ramp Turbine Discharge (2 units) | 20170411, 1015 | 0 | 11.5 | 52.7 | 8.7 | 80.12 | 163 | 7.4 | ---- | 6980 | 0 | 0 | 486
3CEN20002 | 20170411, 1300 | 0 | 17.2 | 62.96 | 11.6 | 120.96 | 163 | 8.7 | 2.4 |  |  |  |  | 633.3 | 2
3CEN20002 | 20170411, 1300 | 5 | 17.1 | 62.78 | 11.6 | 120.71 | 162 | 8.8 | 4.3
3CEN20002 | 20170411, 1300 | 10 | 17 | 62.6 | 11.7 | 121.5 | 163 | 8.8 | 6.3
3CEN20002 | 20170411, 1300 | 15 | 16.9 | 62.42 | 11.7 | 121.25 | 162 | 8.8 | 7.4
3CEN20002 | 20170411, 1300 | 20 | 16.3 | 61.34 | 11.5 | 117.7 | 162 | 8.9 | 8.1
3CEN20002 | 20170411, 1300 | 25 | 16.1 | 60.98 | 11.5 | 117.21 | 161 | 8.8 | 8.5
3CEN20002 | 20170411, 1300 | 30 | 16 | 60.8 | 11.3 | 114.93 | 161 | 8.7 | 8
3CEN20002 | 20170411, 1300 | 35 | 14.6 | 58.28 | 11.2 | 110.56 | 160 | 8.5 | 8.3
3CEN20002 | 20170411, 1300 | 40 | 14.3 | 57.74 | 10.6 | 103.96 | 161 | 8.4 | 8.5
3CEN20002 | 20170411, 1300 | 45 | 13.6 | 56.48 | 10.4 | 100.44 | 161 | 8.1 | 7.1
3CEN20002 | 20170411, 1300 | 50 | 12.8 | 55.04 | 9.9 | 93.92 | 161 | 7.8 | 6.7
3CEN20002 | 20170411, 1300 | 55 | 12.5 | 54.5 | 9.6 | 90.46 | 160 | 7.8 | 6.9
3CEN20002 | 20170411, 1300 | 60 | 12.1 | 53.78 | 9.4 | 87.77 | 159 | 7.6 | 6.4
3CEN20002 | 20170411, 1300 | 65 | 11.4 | 52.52 | 8.4 | 77.18 | 159 | 7.5 | 4.4
3CEN20002 | 20170411, 1300 | 70 | 11.1 | 51.98 | 8.5 | 77.55 | 160 | 7.5 | 3.8
3CEN20002 | 20170411, 1300 | 75 | 10.9 | 51.62 | 8.2 | 74.47 | 160 | 7.4 | 3.3
3CEN20002 | 20170411, 1300 | 80 | 10.8 | 51.44 | 8.1 | 73.38 | 161 | 7.4 | 3
3CEN20002 | 20170411, 1300 | 85 | 10.7 | 51.26 | 7.8 | 70.5 | 162 | 7.4 | 2.7
3CEN20002 | 20170411, 1300 | 90 | 10.7 | 51.26 | 7.7 | 69.6 | 163 | 7.4 | 2.6
3CEN20002 | 20170411, 1300 | 95 | 10.5 | 50.9 | 7.3 | 65.67 | 166 | 7.4 | 2.5
3CEN20002 | 20170411, 1300 | 100 | 10.4 | 50.72 | 7.2 | 64.62 | 166 | 7.4 | 2.3
3CEN20002 | 20170411, 1300 | 105 | 10.4 | 50.72 | 7.1 | 63.72 | 167 | 7.4 | 2
3CEN20002 | 20170411, 1300 | 110 | 10.3 | 50.54 | 7 | 62.67 | 169 | 7.4 | 2
3CEN20002 | 20170411, 1300 | 115 | 10.2 | 50.36 | 6.8 | 60.74 | 171 | 7.3 | 2
3CEN20002 | 20170411, 1300 | 120 | 10.2 | 50.36 | 6.4 | 57.16 | 172 | 7.3 | 2.6
3CEN20002 | 20170411, 1300 | 125 | 10.1 | 50.18 | 6.2 | 55.24 | 173 | 7.3 | 2.3
3CEN20002 | 20170411, 1300 | 130 | 10.1 | 50.18 | 6.2 | 55.24 | 173 | 7.3 | 2.2
3CEN20002 | 20170411, 1300 | 135 | 10.1 | 50.18 | 6.2 | 55.24 | 175 | 7.3 | 1.7
3CEN20002 | 20170411, 1300 | 140 | 10.1 | 50.18 | 6.1 | 54.35 | 175 | 7.3 | 1.9
3CEN20002 | 20170411, 1300 | 145 | 10.1 | 50.18 | 6.1 | 54.35 | 175 | 7.3 | 1.6
3CEN20002 | 20170411, 1300 | 150 | 10 | 50 | 5.9 | 52.44 | 177 | 7.3 | 1.5
3CEN20004 | 20170411, 1345 | 0 | 17.5 | 63.5 | 12.6 | 132.19 | 148 | 8.8 | 4.9 |  |  |  |  | 633.3 | 1.3
3CEN20004 | 20170411, 1345 | 5 | 16.9 | 62.42 | 12.7 | 131.61 | 147 | 8.8 | 13.5
3CEN20004 | 20170411, 1345 | 10 | 16.2 | 61.16 | 11.9 | 121.54 | 147 | 8.6 | 15
3CEN20004 | 20170411, 1345 | 15 | 15.7 | 60.26 | 10.9 | 110.16 | 145 | 8.2 | 11.5
3CEN20004 | 20170411, 1345 | 20 | 15.5 | 59.9 | 10.5 | 105.67 | 146 | 8.1 | 9.4
3CEN20004 | 20170411, 1345 | 25 | 15.5 | 59.9 | 10.4 | 104.67 | 146 | 8.1 | 9.9
3CEN20004 | 20170411, 1345 | 30 | 15.1 | 59.18 | 10.2 | 101.78 | 147 | 8 | 7.9
3CEN20004 | 20170411, 1345 | 35 | 14.7 | 58.46 | 9.9 | 97.94 | 148 | 7.9 | 6.1
3CEN20004 | 20170411, 1345 | 40 | 14.2 | 57.56 | 9.5 | 92.97 | 148 | 7.7 | 3.7
3CEN20004 | 20170411, 1345 | 45 | 13.1 | 55.58 | 9.1 | 86.92 | 149 | 7.6 | 1.6
3CEN20004 | 20170411, 1345 | 50 | 12.4 | 54.32 | 8.7 | 81.79 | 152 | 7.5 | 1.4
3CEN20004 | 20170411, 1345 | 55 | 11.7 | 53.06 | 8.2 | 75.87 | 158 | 7.5 | 1.1
3CEN20004 | 20170411, 1345 | 60 | 11.4 | 52.52 | 7.8 | 71.67 | 157 | 7.4 | 1
3CEN20004 | 20170411, 1345 | 65 | 11.1 | 51.98 | 7.3 | 66.6 | 159 | 7.4 | 0.9
3CEN20004 | 20170411, 1345 | 70 | 11 | 51.8 | 7 | 63.72 | 160 | 7.4 | 0.9
3CEN20004 | 20170411, 1345 | 75 | 10.9 | 51.62 | 6.8 | 61.75 | 162 | 7.3 | 0.9
3CEN20004 | 20170411, 1345 | 80 | 10.8 | 51.44 | 6.6 | 59.79 | 164 | 7.3 | 1
3CEN20004 | 20170411, 1345 | 85 | 10.7 | 51.26 | 6.4 | 57.85 | 163 | 7.3 | 0.9
3CEN20004 | 20170411, 1345 | 90 | 10.6 | 51.08 | 6.3 | 56.81 | 163 | 7.3 | 0.9
3CEN20004 | 20170411, 1345 | 95 | 10.6 | 51.08 | 6 | 54.1 | 163 | 7.3 | 0.9
3CEN20004 | 20170411, 1345 | 100 | 10.4 | 50.72 | 5.8 | 52.05 | 164 | 7.3 | 0.9
3CEN20004 | 20170411, 1345 | 105 | 10.3 | 50.54 | 5.3 | 47.45 | 165 | 7.2 | 0.8
3CEN20004 | 20170411, 1345 | 110 | 10.3 | 50.54 | 5 | 44.76 | 165 | 7.2 | 0.8
3CEN20004 | 20170411, 1345 | 115 | 10.3 | 50.54 | 4.9 | 43.87 | 165 | 7.2 | 0.8
3CEN20004 | 20170411, 1345 | 120 | 10.3 | 50.54 | 4.7 | 42.08 | 165 | 7.2 | 0.8
3CEN20004 | 20170411, 1345 | 125 | 10.2 | 50.36 | 4.6 | 41.09 | 165 | 7.2 | 0.8
3CEN20006 | 20170411, 1430 | 0 | 17.7 | 63.86 | 12.5 | 131.68 | 143 | 8.8 | 4.9 |  |  |  |  | 633.3 | 1.6
3CEN20006 | 20170411, 1430 | 5 | 17.4 | 63.32 | 12.4 | 129.83 | 143 | 8.7 | 8
3CEN20006 | 20170411, 1430 | 10 | 16.1 | 60.98 | 11.2 | 114.15 | 143 | 8.2 | 5.8
3CEN20006 | 20170411, 1430 | 15 | 15.7 | 60.26 | 10.7 | 108.14 | 144 | 8.1 | 5.3
3CEN20006 | 20170411, 1430 | 20 | 15.2 | 59.36 | 9.5 | 95 | 145 | 7.7 | 1.5
3CEN20006 | 20170411, 1430 | 25 | 15 | 59 | 9.3 | 92.6 | 145 | 7.7 | 1
3CEN20006 | 20170411, 1430 | 30 | 15 | 59 | 9.4 | 93.6 | 145 | 7.7 | 0.9
3CEN20006 | 20170411, 1430 | 35 | 15 | 59 | 9.4 | 93.6 | 145 | 7.7 | 0.9
3CEN20006 | 20170411, 1430 | 40 | 13.9 | 57.02 | 8.9 | 86.53 | 143 | 7.5 | 0.9
3CEN20006 | 20170411, 1430 | 45 | 12.9 | 55.22 | 8.8 | 83.68 | 144 | 7.5 | 0.9
3CEN20006 | 20170411, 1430 | 50 | 12.4 | 54.32 | 8.6 | 80.85 | 145 | 7.5 | 0.9
3CEN20006 | 20170411, 1430 | 55 | 11.9 | 53.42 | 8.4 | 78.08 | 146 | 7.4 | 0.9
3CEN20006 | 20170411, 1430 | 60 | 11.4 | 52.52 | 8.3 | 76.26 | 145 | 7.4 | 0.8
3CEN20006 | 20170411, 1430 | 65 | 11 | 51.8 | 8.1 | 73.73 | 144 | 7.4 | 0.7
3CEN20006 | 20170411, 1430 | 70 | 10.9 | 51.62 | 8 | 72.65 | 145 | 7.4 | 0.7
3CEN20006 | 20170411, 1430 | 75 | 10.8 | 51.44 | 7.8 | 70.67 | 145 | 7.3 | 0.7
3CEN20006 | 20170411, 1430 | 80 | 10.8 | 51.44 | 7.6 | 68.85 | 144 | 7.3 | 0.7
3CEN20006 | 20170411, 1430 | 85 | 10.8 | 51.44 | 7.5 | 67.95 | 145 | 7.3 | 0.7
3CEN20006 | 20170411, 1430 | 90 | 10.8 | 51.44 | 7.3 | 66.14 | 145 | 7.3 | 0.7

## CEN -> 16-18May2017
Center Hill Project Water Quality Field Data -> 16-18 May 2017
Station | Sample Date and Time YYYYMMDD, HHMM | Sample Depth feet | Water Temperature deg C | Water Temperature deg F | Dissolved Oxygen mg/l | Dissolved Oxygen % Saturation | Specific Conductance umho/cm | pH | Chlorophyll a ug/L | Turbine Discharge cfs | Sluice Gate Release cfs | Orifice Gate Release cfs | Tailwater or River Elevation ft | Lake Elevation ft | Secchi Disk meters
3CEN10001 Tailwater at Long Branch Boat Ramp Turbine Discharge (2 units) | 20170516, 1015 | 0 | 15.7 | 60.26 | 7.6 | 76.81 | 138 | 7.3 | ---- | 8220 | 0 | 0 | 485.1
3CEN10023 | 20170517, 1450 | 0 | 19.9 | 67.82 | 9.1 | 100.14 | 235 | 7.5 | ----
3CEN10024 | 20170517, 1515 | 0 | 19 | 66.2 | 9.8 | 105.96 | 145 | 7.7 | ----
3CEN10026 | 20170517, 1715 | 0 | 20.8 | 69.44 | 9.1 | 101.89 | 271 | 7.7 | ----
3CEN10029 | 20170518, 0745 | 0 | 18.8 | 65.84 | 9.7 | 104.46 | 213 | 8.1 | ----
3CEN10030 | 20170517, 1600 | 0 | 19.8 | 67.64 | 10 | 109.83 | 170 | 8 | ----
3CEN10038 | 20170516, 0930 | 0 | 20.6 | 69.08 | 8.3 | 92.58 | 343 | 8 | ----
3CEN20002 | 20170516, 1315 | 0 | 26.6 | 79.88 | 11.6 | 144.26 | 139 | 9.1 | 3.7 |  |  |  |  | 634.1 | 2
3CEN20002 | 20170516, 1315 | 5 | 25.7 | 78.26 | 12.1 | 148.15 | 138 | 9.2 | 7
3CEN20002 | 20170516, 1315 | 10 | 24.4 | 75.92 | 12.2 | 145.98 | 138 | 9.2 | 13
3CEN20002 | 20170516, 1315 | 15 | 22 | 71.6 | 12.5 | 143.16 | 139 | 9.2 | 13.9
3CEN20002 | 20170516, 1315 | 20 | 19.8 | 67.64 | 7.7 | 84.57 | 147 | 8.4 | 10.2
3CEN20002 | 20170516, 1315 | 25 | 19.3 | 66.74 | 6.3 | 68.52 | 148 | 8 | 7.5
3CEN20002 | 20170516, 1315 | 30 | 18.7 | 65.66 | 5.7 | 61.26 | 151 | 7.7 | 5
3CEN20002 | 20170516, 1315 | 35 | 17.7 | 63.86 | 6.3 | 66.37 | 142 | 7.5 | 3.3
3CEN20002 | 20170516, 1315 | 40 | 17.3 | 63.14 | 6.5 | 67.92 | 139 | 7.4 | 2.9
3CEN20002 | 20170516, 1315 | 45 | 17 | 62.6 | 6.6 | 68.54 | 140 | 7.4 | 2.6
3CEN20002 | 20170516, 1315 | 50 | 16.7 | 62.06 | 6.8 | 70.18 | 136 | 7.3 | 2.3
3CEN20002 | 20170516, 1315 | 55 | 16.5 | 61.7 | 7 | 71.94 | 132 | 7.3 | 2.1
3CEN20002 | 20170516, 1315 | 60 | 16.3 | 61.34 | 7.1 | 72.67 | 131 | 7.3 | 1.9
3CEN20002 | 20170516, 1315 | 65 | 16 | 60.8 | 7.3 | 74.25 | 128 | 7.3 | 1.6
3CEN20002 | 20170516, 1315 | 70 | 15.8 | 60.44 | 7.3 | 73.94 | 129 | 7.3 | 1.6
3CEN20002 | 20170516, 1315 | 75 | 15.7 | 60.26 | 7.4 | 74.79 | 126 | 7.3 | 1.5
3CEN20002 | 20170516, 1315 | 80 | 15.5 | 59.9 | 7.4 | 74.47 | 129 | 7.3 | 1.4
3CEN20002 | 20170516, 1315 | 85 | 15.3 | 59.54 | 7.4 | 74.16 | 130 | 7.3 | 1.4
3CEN20002 | 20170516, 1315 | 90 | 15.2 | 59.36 | 7.2 | 72 | 135 | 7.3 | 1.3
3CEN20002 | 20170516, 1315 | 95 | 15 | 59 | 7 | 69.7 | 140 | 7.3 | 1.2
3CEN20002 | 20170516, 1315 | 100 | 14.6 | 58.28 | 6.8 | 67.13 | 149 | 7.3 | 1
3CEN20002 | 20170516, 1315 | 105 | 14.2 | 57.56 | 6.4 | 62.63 | 153 | 7.4 | 1
3CEN20002 | 20170516, 1315 | 110 | 13.4 | 56.12 | 6.2 | 59.62 | 156 | 7.3 | 0.9
3CEN20002 | 20170516, 1315 | 115 | 12.5 | 54.5 | 5.3 | 49.94 | 161 | 7.3 | 0.9
3CEN20002 | 20170516, 1315 | 120 | 11.9 | 53.42 | 4.3 | 39.97 | 161 | 7.2 | 0.9
3CEN20002 | 20170516, 1315 | 125 | 11.7 | 53.06 | 4 | 37.01 | 161 | 7.2 | 0.9
3CEN20002 | 20170516, 1315 | 130 | 11.6 | 52.88 | 4 | 36.92 | 161 | 7.2 | 0.8
3CEN20002 | 20170516, 1315 | 135 | 11.5 | 52.7 | 3.8 | 1482.71 | 161 | 7.2 | 0.8
3CEN20002 | 20170516, 1315 | 140 | 11.4 | 52.52 | 3.6 | 33.08 | 161 | 7.2 | 0.8
3CEN20002 | 20170516, 1315 | 145 | 11.4 | 52.52 | 3.5 | 32.16 | 161 | 7.2 | 0.8
3CEN20002 | 20170516, 1315 | 150 | 11.4 | 52.52 | 3.4 | 31.24 | 161 | 7.2 | 0.8
3CEN20002 | 20170516, 1315 | 155 | 11.3 | 52.34 | 2.2 | 20.17 | 163 | 7.1 | 0.7
3CEN20002 | 20170516, 1315 | 157 | 11.3 | 52.34 | 2.3 | 21.08 | 163 | 7.2 | 0.7
3CEN20003 | 20170516, 1445 | 0 | 27.1 | 80.78 | 12 | 150.51 | 139 | 9.3 | 3.3 |  |  |  |  | 634.1 | 2
3CEN20003 | 20170516, 1445 | 5 | 25.8 | 78.44 | 12.6 | 154.54 | 138 | 9.4 | 8.3
3CEN20003 | 20170516, 1445 | 10 | 23.2 | 73.76 | 14.1 | 165.1 | 136 | 9.4 | 16.9
3CEN20003 | 20170516, 1445 | 15 | 21.5 | 70.7 | 11.1 | 125.94 | 141 | 9.1 | 12.7
3CEN20003 | 20170516, 1445 | 20 | 19.5 | 67.1 | 7.4 | 80.8 | 147 | 8.1 | 8
3CEN20003 | 20170516, 1445 | 25 | 18.9 | 66.02 | 6.9 | 74.46 | 142 | 7.8 | 5.5
3CEN20003 | 20170516, 1445 | 30 | 18.3 | 64.94 | 6.9 | 73.57 | 136 | 7.6 | 4.1
3CEN20003 | 20170516, 1445 | 35 | 17.5 | 63.5 | 7.4 | 77.64 | 128 | 7.4 | 2.7
3CEN20003 | 20170516, 1445 | 40 | 17.1 | 62.78 | 7.6 | 79.09 | 126 | 7.4 | 2
3CEN20003 | 20170516, 1445 | 45 | 16.6 | 61.88 | 7.8 | 80.33 | 125 | 7.4 | 1.7
3CEN20003 | 20170516, 1445 | 50 | 16.5 | 61.7 | 7.8 | 80.17 | 124 | 7.4 | 1.7
3CEN20003 | 20170516, 1445 | 55 | 16.2 | 61.16 | 7.8 | 79.67 | 124 | 7.3 | 1.5
3CEN20003 | 20170516, 1445 | 60 | 16 | 60.8 | 7.7 | 78.32 | 123 | 7.3 | 1.5
3CEN20003 | 20170516, 1445 | 65 | 15.8 | 60.44 | 7.8 | 79 | 119 | 7.3 | 1.5
3CEN20003 | 20170516, 1445 | 70 | 15.6 | 60.08 | 7.8 | 78.67 | 118 | 7.3 | 1.5
3CEN20003 | 20170516, 1445 | 75 | 15.4 | 59.72 | 7.8 | 78.33 | 118 | 7.3 | 1.5
3CEN20003 | 20170516, 1445 | 80 | 15.3 | 59.54 | 7.7 | 77.16 | 122 | 7.3 | 1.4
3CEN20003 | 20170516, 1445 | 85 | 15.2 | 59.36 | 7.5 | 75 | 125 | 7.3 | 1.4
3CEN20003 | 20170516, 1445 | 90 | 15 | 59 | 7.4 | 73.68 | 131 | 7.3 | 1.3
3CEN20003 | 20170516, 1445 | 95 | 14.6 | 58.28 | 6.6 | 65.15 | 140 | 7.3 | 1.2
3CEN20003 | 20170516, 1445 | 100 | 14.3 | 57.74 | 6.1 | 59.83 | 147 | 7.3 | 1.1
3CEN20003 | 20170516, 1445 | 105 | 13.7 | 56.66 | 5.7 | 55.17 | 151 | 7.3 | 1.1
3CEN20003 | 20170516, 1445 | 110 | 13 | 55.4 | 4.9 | 46.7 | 157 | 7.3 | 0.9
3CEN20003 | 20170516, 1445 | 115 | 12.5 | 54.5 | 4.2 | 39.58 | 159 | 7.2 | 0.9
3CEN20003 | 20170516, 1445 | 120 | 12.1 | 53.78 | 3.8 | 35.48 | 161 | 7.2 | 0.9
3CEN20003 | 20170516, 1445 | 125 | 11.7 | 53.06 | 3.5 | 32.38 | 161 | 7.2 | 0.8
3CEN20003 | 20170516, 1445 | 130 | 11.6 | 52.88 | 3.4 | 31.38 | 161 | 7.2 | 0.8
3CEN20003 | 20170516, 1445 | 135 | 11.5 | 52.7 | 3.2 | 29.47 | 161 | 7.2 | 0.8
3CEN20003 | 20170516, 1445 | 140 | 11.5 | 52.7 | 3.1 | 28.55 | 161 | 7.2 | 0.8
3CEN20003 | 20170516, 1445 | 145 | 11.4 | 52.52 | 2.7 | 24.81 | 163 | 7.2 | 0.8
3CEN20003 | 20170516, 1445 | 150 | 11.4 | 52.52 | 2.4 | 22.05 | 163 | 7.1 | 0.8
3CEN20004 | 20170516, 1630 | 0 | 26.1 | 78.98 | 12.1 | 149.18 | 140 | 9.4 | 3.3 |  |  |  |  | 634.1 | 1.5
3CEN20004 | 20170516, 1630 | 5 | 25.5 | 77.9 | 12.6 | 153.73 | 140 | 9.4 | 7.4
3CEN20004 | 20170516, 1630 | 10 | 21.9 | 71.42 | 14 | 160.04 | 138 | 9.4 | 15.3
3CEN20004 | 20170516, 1630 | 15 | 19.8 | 67.64 | 9.1 | 99.94 | 136 | 8.4 | 18.8
3CEN20004 | 20170516, 1630 | 20 | 18.5 | 65.3 | 7.5 | 80.29 | 129 | 7.6 | 6.8
3CEN20004 | 20170516, 1630 | 25 | 18 | 64.4 | 7.8 | 82.67 | 129 | 7.5 | 3.7
3CEN20004 | 20170516, 1630 | 30 | 17.7 | 63.86 | 8 | 84.27 | 131 | 7.5 | 2.4
3CEN20004 | 20170516, 1630 | 35 | 17.5 | 63.5 | 8.2 | 86.03 | 132 | 7.5 | 2.3
3CEN20004 | 20170516, 1630 | 40 | 16.9 | 62.42 | 8.4 | 87.05 | 128 | 7.5 | 1.6
3CEN20004 | 20170516, 1630 | 45 | 16.6 | 61.88 | 8.4 | 86.51 | 125 | 7.5 | 1.3
3CEN20004 | 20170516, 1630 | 50 | 16.3 | 61.34 | 8.5 | 87 | 124 | 7.5 | 1.2
3CEN20004 | 20170516, 1630 | 55 | 15.8 | 60.44 | 8.5 | 86.09 | 123 | 7.4 | 1.2
3CEN20004 | 20170516, 1630 | 60 | 15.7 | 60.26 | 8.5 | 85.91 | 121 | 7.4 | 1.1
3CEN20004 | 20170516, 1630 | 65 | 15.6 | 60.08 | 8.5 | 85.73 | 122 | 7.4 | 1.1
3CEN20004 | 20170516, 1630 | 70 | 15.5 | 59.9 | 8.5 | 85.54 | 121 | 7.4 | 1.1
3CEN20004 | 20170516, 1630 | 75 | 15.4 | 59.72 | 8.4 | 84.36 | 122 | 7.4 | 1.1
3CEN20004 | 20170516, 1630 | 80 | 15.3 | 59.54 | 8.2 | 82.18 | 123 | 7.4 | 1.1
3CEN20004 | 20170516, 1630 | 85 | 15.3 | 59.54 | 8.1 | 81.17 | 124 | 7.4 | 1.1
3CEN20004 | 20170516, 1630 | 90 | 15.2 | 59.36 | 7.9 | 79 | 125 | 7.4 | 1.1
3CEN20004 | 20170516, 1630 | 95 | 15 | 59 | 7.1 | 70.7 | 127 | 7.3 | 1.1
3CEN20004 | 20170516, 1630 | 100 | 14.7 | 58.46 | 6.3 | 62.33 | 128 | 7.3 | 1.1
3CEN20004 | 20170516, 1630 | 105 | 14.2 | 57.56 | 5.3 | 51.87 | 133 | 7.2 | 1.1
3CEN20004 | 20170516, 1630 | 110 | 13.6 | 56.48 | 4.2 | 40.56 | 144 | 7.2 | 1.1
3CEN20004 | 20170516, 1630 | 115 | 12.4 | 54.32 | 2.3 | 21.62 | 161 | 7.1 | 0.9
3CEN20004 | 20170516, 1630 | 120 | 12 | 53.6 | 1.8 | 16.77 | 164 | 7.1 | 0.9
3CEN20004 | 20170516, 1630 | 125 | 11.8 | 53.24 | 1.4 | 12.98 | 165 | 7.1 | 0.8
3CEN20004 | 20170516, 1630 | 130 | 11.7 | 53.06 | 0.8 | 7.4 | 168 | 7.1 | 0.8
3CEN20005 | 20170517, 1000 | 0 | 24.8 | 76.64 | 11.9 | 143.41 | 133 | 9.3 | 6.2 |  |  |  |  | 634.1 | 1.4
3CEN20005 | 20170517, 1000 | 5 | 24.1 | 75.38 | 12 | 142.82 | 133 | 9.3 | 10.7
3CEN20005 | 20170517, 1000 | 10 | 22.5 | 72.5 | 12.8 | 147.97 | 132 | 9.2 | 17.4
3CEN20005 | 20170517, 1000 | 15 | 20.8 | 69.44 | 9.7 | 108.61 | 131 | 8.5 | 14.7
3CEN20005 | 20170517, 1000 | 20 | 18.8 | 65.84 | 7.3 | 78.62 | 131 | 7.5 | 6.2
3CEN20005 | 20170517, 1000 | 25 | 18 | 64.4 | 7.5 | 79.49 | 134 | 7.5 | 4.2
3CEN20005 | 20170517, 1000 | 30 | 17.8 | 64.04 | 8 | 84.44 | 137 | 7.5 | 3.3
3CEN20005 | 20170517, 1000 | 35 | 17.2 | 62.96 | 8.3 | 86.55 | 128 | 7.5 | 2.7
3CEN20005 | 20170517, 1000 | 40 | 16.9 | 62.42 | 8.7 | 90.16 | 123 | 7.5 | 1.8
3CEN20005 | 20170517, 1000 | 45 | 16.5 | 61.7 | 8.7 | 93.97 | 124 | 7.5 | 1.5
3CEN20005 | 20170517, 1000 | 50 | 16.2 | 61.16 | 9.2 | 93.57 | 120 | 7.6 | 1.5
3CEN20005 | 20170517, 1000 | 55 | 16 | 60.8 | 9.2 | 87.93 | 120 | 7.5 | 1.4
3CEN20005 | 20170517, 1000 | 60 | 15.7 | 60.26 | 8.7 | 87.93 | 117 | 7.5 | 1.6
3CEN20005 | 20170517, 1000 | 65 | 15.3 | 59.54 | 8.3 | 83.18 | 115 | 7.4 | 1.4
3CEN20005 | 20170517, 1000 | 70 | 15.2 | 59.36 | 9 | 90 | 115 | 7.5 | 1.3
3CEN20005 | 20170517, 1000 | 75 | 15.1 | 59.18 | 9 | 89.81 | 115 | 7.5 | 1.3
3CEN20005 | 20170517, 1000 | 80 | 15.1 | 59.18 | 9 | 89.81 | 114 | 7.5 | 1.3
3CEN20005 | 20170517, 1000 | 85 | 15 | 59 | 9.2 | 91.61 | 114 | 7.5 | 1.2
3CEN20005 | 20170517, 1000 | 90 | 15 | 59 | 9 | 89.62 | 114 | 7.5 | 1.2
3CEN20005 | 20170517, 1000 | 95 | 14.8 | 58.64 | 8.4 | 83.28 | 114 | 7.4 | 1.2
3CEN20005 | 20170517, 1000 | 100 | 14.8 | 58.64 | 8.3 | 82.29 | 114 | 7.4 | 1.2
3CEN20005 | 20170517, 1000 | 103 | 14.8 | 58.64 | 8.2 | 81.3 | 114 | 7.4 | 1.2
3CEN20006 | 20170517, 1140 | 0 | 26.1 | 78.98 | 11.7 | 144.25 | 133 | 9.2 | 3.8 |  |  |  |  | 634.1 | 1.1
3CEN20006 | 20170517, 1140 | 5 | 24.8 | 76.64 | 12.1 | 145.82 | 132 | 9.2 | 6.3
3CEN20006 | 20170517, 1140 | 10 | 22.2 | 71.96 | 12.3 | 141.4 | 130 | 9.2 | 17
3CEN20006 | 20170517, 1140 | 15 | 20.4 | 68.72 | 10 | 111.11 | 133 | 8.3 | 17.1
3CEN20006 | 20170517, 1140 | 20 | 18.6 | 65.48 | 9.3 | 99.76 | 138 | 7.8 | 5.1
3CEN20006 | 20170517, 1140 | 25 | 17.9 | 64.22 | 8.4 | 88.85 | 136 | 7.6 | 3
3CEN20006 | 20170517, 1140 | 30 | 17.6 | 63.68 | 8.7 | 91.46 | 127 | 7.6 | 2.8
3CEN20006 | 20170517, 1140 | 35 | 17.3 | 63.14 | 8.7 | 90.9 | 127 | 7.6 | 2.4
3CEN20006 | 20170517, 1140 | 40 | 17.1 | 62.78 | 9.1 | 94.69 | 126 | 7.6 | 1.8
3CEN20006 | 20170517, 1140 | 45 | 16.5 | 61.7 | 9.1 | 93.53 | 124 | 7.6 | 1.5
3CEN20006 | 20170517, 1140 | 50 | 16.3 | 61.34 | 9.3 | 95.19 | 125 | 7.7 | 1.3
3CEN20006 | 20170517, 1140 | 55 | 16.1 | 60.98 | 9.4 | 95.81 | 127 | 7.6 | 1.3
3CEN20006 | 20170517, 1140 | 60 | 15.6 | 60.08 | 9.4 | 94.8 | 118 | 7.6 | 1.2
3CEN20006 | 20170517, 1140 | 65 | 15.4 | 59.72 | 9.4 | 94.4 | 116 | 7.6 | 1.1
3CEN20006 | 20170517, 1140 | 70 | 15.2 | 59.36 | 9.4 | 94 | 114 | 7.6 | 1.1
3CEN20006 | 20170517, 1140 | 75 | 15 | 59 | 9.4 | 93.6 | 114 | 7.5 | 1.1
3CEN20006 | 20170517, 1140 | 80 | 14.9 | 58.82 | 9.2 | 91.41 | 113 | 7.5 | 1.1
3CEN20006 | 20170517, 1140 | 85 | 14.9 | 58.82 | 8.9 | 88.43 | 113 | 7.5 | 1.1
3CEN20006 | 20170517, 1140 | 90 | 14.8 | 58.64 | 8.5 | 84.27 | 113 | 7.4 | 1.2
3CEN20006 | 20170517, 1140 | 93 | 14.7 | 58.46 | 6.4 | 63.32 | 118 | 7.3 | 1.2
3CEN20007 | 20170517, 1300 | 0 | 25.5 | 77.9 | 11.8 | 143.97 | 138 | 9 | 3.8 |  |  |  |  | 634.1 | 1.9
3CEN20007 | 20170517, 1300 | 5 | 25.5 | 77.9 | 11.8 | 143.97 | 137 | 9 | 5.4
3CEN20007 | 20170517, 1300 | 10 | 22.3 | 72.14 | 13.6 | 156.63 | 134 | 9.1 | 11.7
3CEN20007 | 20170517, 1300 | 15 | 21.4 | 70.52 | 12.4 | 140.43 | 135 | 8.9 | 20
3CEN20007 | 20170517, 1300 | 20 | 19.6 | 67.28 | 9.9 | 108.31 | 139 | 8.2 | 5.3
3CEN20007 | 20170517, 1300 | 25 | 18 | 64.4 | 9.1 | 96.44 | 148 | 7.8 | 1.6
3CEN20007 | 20170517, 1300 | 30 | 17.6 | 63.68 | 9.1 | 95.67 | 147 | 7.8 | 1.4
3CEN20007 | 20170517, 1300 | 35 | 17.2 | 62.96 | 9.2 | 95.93 | 142 | 7.8 | 1.3
3CEN20007 | 20170517, 1300 | 40 | 17 | 62.6 | 9.2 | 95.54 | 139 | 7.8 | 1.1
3CEN20007 | 20170517, 1300 | 45 | 16.3 | 61.34 | 9.3 | 95.19 | 129 | 7.7 | 1.1
3CEN20007 | 20170517, 1300 | 50 | 15.9 | 60.62 | 8.3 | 84.24 | 129 | 7.6 | 1.1
3CEN20007 | 20170517, 1300 | 55 | 15.5 | 59.9 | 8.5 | 85.54 | 124 | 7.5 | 1.1
3CEN20007 | 20170517, 1300 | 60 | 15.2 | 59.36 | 8.4 | 84 | 119 | 7.5 | 1.1
3CEN20007 | 20170517, 1300 | 65 | 15 | 59 | 7.7 | 76.67 | 121 | 7.5 | 1.1
3CEN20008 | 20170517, 0845 | 0 | 25.1 | 77.18 | 13.3 | 161.13 | 145 | 9.5 | 18.3 |  |  |  |  | 634.1 | 1.3
3CEN20008 | 20170517, 0845 | 5 | 25.1 | 77.18 | 13.2 | 159.92 | 145 | 9.5 | 17.2
3CEN20008 | 20170517, 0845 | 10 | 22.5 | 72.5 | 10.5 | 121.38 | 155 | 9 | 23.5
3CEN20008 | 20170517, 0845 | 15 | 20.6 | 69.08 | 6.8 | 75.85 | 196 | 7.9 | 11.4
3CEN20008 | 20170517, 0845 | 20 | 19.5 | 67.1 | 6.8 | 74.25 | 217 | 7.9 | 5.9
3CEN20008 | 20170517, 0845 | 25 | 18.8 | 65.84 | 6.3 | 67.85 | 222 | 7.8 | 3.5
3CEN20008 | 20170517, 0845 | 30 | 18.2 | 64.76 | 6.1 | 64.91 | 223 | 7.7 | 2.3
3CEN20008 | 20170517, 0845 | 35 | 17.7 | 63.86 | 6 | 63.21 | 221 | 7.8 | 2
3CEN20008 | 20170517, 0845 | 40 | 17.4 | 63.32 | 6.4 | 67.01 | 214 | 7.8 | 2.2
3CEN20008 | 20170517, 0845 | 45 | 17.1 | 62.78 | 6.3 | 65.56 | 214 | 7.8 | 1.8
3CEN20008 | 20170517, 0845 | 50 | 16.7 | 62.06 | 4.6 | 47.47 | 215 | 7.7 | 1.9
3CEN20008 | 20170517, 0845 | 55 | 16.6 | 61.88 | 3.9 | 40.17 | 217 | 7.6 | 2
3CEN20008 | 20170517, 0845 | 60 | 16.3 | 61.34 | 1.7 | 17.4 | 221 | 7.6 | 2
3CEN20010 | 20170517, 1045 | 0 | 24.6 | 76.28 | 14.1 | 169.32 | 130 | 9.4 | 9 |  |  |  |  | 634.1 | 1.2
3CEN20010 | 20170517, 1045 | 5 | 23.2 | 73.76 | 14 | 163.93 | 130 | 9.4 | 15.1
3CEN20010 | 20170517, 1045 | 10 | 21.7 | 71.06 | 11.2 | 127.56 | 131 | 9 | 21.5
3CEN20010 | 20170517, 1045 | 15 | 20.3 | 68.54 | 7.5 | 83.17 | 160 | 7.8 | 9.9
3CEN20010 | 20170517, 1045 | 20 | 18.7 | 65.66 | 6.7 | 72.01 | 159 | 7.5 | 5.3
3CEN20010 | 20170517, 1045 | 25 | 18 | 64.4 | 6.3 | 66.77 | 137 | 7.4 | 3.5
3CEN20010 | 20170517, 1045 | 30 | 17.5 | 63.5 | 5.7 | 59.8 | 146 | 7.3 | 2.3
3CEN20010 | 20170517, 1045 | 35 | 17.2 | 62.96 | 4.8 | 50.05 | 154 | 7.3 | 2.5
3CEN20010 | 20170517, 1045 | 40 | 17.1 | 62.78 | 4.2 | 43.71 | 157 | 7.3 | 2.4
3CEN20010 | 20170517, 1045 | 45 | 16.6 | 61.88 | 4.1 | 42.23 | 155 | 7.3 | 2.1
3CEN20010 | 20170517, 1045 | 50 | 16.2 | 61.16 | 3.8 | 38.81 | 146 | 7.2 | 2
3CEN20010 | 20170517, 1045 | 55 | 15.6 | 60.08 | 4.1 | 41.35 | 130 | 7.2 | 2
3CEN20011 | 20170517, 1200 | 0 | 25.2 | 77.36 | 13.4 | 162.63 | 138 | 9.2 | 8.3 |  |  |  |  | 634.1 | 1.4
3CEN20011 | 20170517, 1200 | 5 | 23.1 | 73.58 | 14.6 | 170.65 | 135 | 9.3 | 14.6
3CEN20011 | 20170517, 1200 | 10 | 21.8 | 71.24 | 12.8 | 146.05 | 133 | 9.1 | 17.8
3CEN20011 | 20170517, 1200 | 15 | 20.7 | 69.26 | 8.4 | 93.87 | 155 | 7.8 | 11.6
3CEN20011 | 20170517, 1200 | 20 | 19 | 66.2 | 6.6 | 71.36 | 156 | 7.5 | 4.4
3CEN20011 | 20170517, 1200 | 25 | 18 | 64.4 | 6.5 | 68.89 | 143 | 7.4 | 2.2
3CEN20011 | 20170517, 1200 | 30 | 17.5 | 63.5 | 6.6 | 69.24 | 138 | 7.4 | 1.9
3CEN20011 | 20170517, 1200 | 35 | 17.3 | 63.14 | 7.7 | 80.46 | 134 | 7.4 | 1.7
3CEN20011 | 20170517, 1200 | 40 | 17 | 62.6 | 5.1 | 52.96 | 140 | 7.3 | 1.9
3CEN20014 | 20170516, 1430 | 0 | 25.4 | 77.72 | 12 | 146.15 | 138 | 9.3 | 3.1 |  |  |  |  | 634.1 | 1.4
3CEN20014 | 20170516, 1430 | 5 | 25 | 77 | 12.3 | 148.76 | 137 | 9.3 | 5.5
3CEN20014 | 20170516, 1430 | 10 | 22 | 71.6 | 12.4 | 142.02 | 137 | 9.3 | 15.6
3CEN20014 | 20170516, 1430 | 15 | 19.9 | 67.82 | 6.9 | 75.93 | 148 | 8.2 | 8.4
3CEN20014 | 20170516, 1430 | 20 | 19.4 | 66.92 | 6.4 | 69.74 | 148 | 8 | 7.4
3CEN20014 | 20170516, 1430 | 25 | 19.2 | 66.56 | 5.9 | 64.04 | 150 | 7.9 | 5.6
3CEN20014 | 20170516, 1430 | 30 | 18.7 | 65.66 | 5.8 | 62.34 | 146 | 7.8 | 4.7
3CEN20014 | 20170516, 1430 | 35 | 17.7 | 63.86 | 6 | 63.21 | 143 | 7.6 | 2.8
3CEN20014 | 20170516, 1430 | 40 | 17.1 | 62.78 | 6 | 62.44 | 148 | 7.5 | 3
3CEN20014 | 20170516, 1430 | 45 | 16.8 | 62.24 | 6.1 | 63.09 | 153 | 7.5 | 2.5
3CEN20014 | 20170516, 1430 | 50 | 16.5 | 61.7 | 6.1 | 62.69 | 153 | 7.5 | 2.5
3CEN20014 | 20170516, 1430 | 55 | 16.3 | 61.34 | 6.3 | 64.48 | 154 | 7.5 | 2
3CEN20014 | 20170516, 1430 | 60 | 16.1 | 60.98 | 6.3 | 64.21 | 153 | 7.5 | 1.7
3CEN20014 | 20170516, 1430 | 65 | 15.9 | 60.62 | 6.4 | 64.96 | 151 | 7.5 | 1.5
3CEN20014 | 20170516, 1430 | 70 | 15.8 | 60.44 | 6.5 | 65.83 | 154 | 7.5 | 1.4
3CEN20014 | 20170516, 1430 | 75 | 15.7 | 60.26 | 6.1 | 61.65 | 160 | 7.5 | 1.4
3CEN20014 | 20170516, 1430 | 80 | 15.6 | 60.08 | 6 | 60.51 | 164 | 7.5 | 1.3
3CEN20014 | 20170516, 1430 | 85 | 15.4 | 59.72 | 5.8 | 58.25 | 167 | 7.4 | 1.2
3CEN20014 | 20170516, 1430 | 90 | 15.2 | 59.36 | 4.5 | 45 | 176 | 7.4 | 1.2
3CEN20014 | 20170516, 1430 | 95 | 14.9 | 58.82 | 2.8 | 27.82 | 189 | 7.3 | 1.2
3CEN20014 | 20170516, 1430 | 100 | 14.9 | 58.82 | 2.8 | 27.82 | 188 | 7.2 | 1.1
3CEN20014 | 20170516, 1430 | 103 | 14.5 | 58.1 | 1.7 | 16.75 | 204 | 7.2 | 1.1
3CEN20015 | 20170516, 1530 | 0 | 24.9 | 76.82 | 13.3 | 160.57 | 141 | 9.5 | 4.5 |  |  |  |  | 634.1 | 1.5
3CEN20015 | 20170516, 1530 | 5 | 24.8 | 76.64 | 13.4 | 161.49 | 141 | 9.5 | 6.7
3CEN20015 | 20170516, 1530 | 10 | 22.9 | 73.22 | 15.3 | 178.17 | 139 | 9.5 | 15
3CEN20015 | 20170516, 1530 | 15 | 19.8 | 67.64 | 8 | 87.86 | 140 | 8.1 | 21.3
3CEN20015 | 20170516, 1530 | 20 | 19 | 66.2 | 6.3 | 68.12 | 135 | 7.5 | 9.1
3CEN20015 | 20170516, 1530 | 25 | 18.3 | 64.94 | 6.4 | 68.24 | 131 | 7.4 | 4
3CEN20015 | 20170516, 1530 | 30 | 17.9 | 64.22 | 7 | 74.04 | 128 | 7.4 | 2.9
3CEN20015 | 20170516, 1530 | 35 | 17.5 | 63.5 | 7.5 | 78.69 | 125 | 7.4 | 2.7
3CEN20015 | 20170516, 1530 | 40 | 17.1 | 62.78 | 7.4 | 77 | 126 | 7.4 | 2.4
3CEN20015 | 20170516, 1530 | 45 | 16.7 | 62.06 | 5.8 | 59.86 | 147 | 7.4 | 1.6
3CEN20015 | 20170516, 1530 | 50 | 16.4 | 61.52 | 6.1 | 62.56 | 147 | 7.4 | 1.5
3CEN20015 | 20170516, 1530 | 55 | 16.1 | 60.98 | 6.4 | 65.23 | 146 | 7.4 | 1.5
3CEN20015 | 20170516, 1530 | 60 | 15.9 | 60.62 | 6.7 | 68 | 145 | 7.4 | 1.4
3CEN20015 | 20170516, 1530 | 65 | 15.7 | 60.26 | 7 | 70.75 | 137 | 7.4 | 1.4
3CEN20015 | 20170516, 1530 | 70 | 15.6 | 60.08 | 7.1 | 71.61 | 134 | 7.4 | 1.4
3CEN20015 | 20170516, 1530 | 75 | 15.5 | 59.9 | 7.3 | 73.47 | 130 | 7.4 | 1.4
3CEN20015 | 20170516, 1530 | 80 | 15.5 | 59.9 | 6.5 | 65.42 | 141 | 7.4 | 1.4
3CEN20015 | 20170516, 1530 | 85 | 15.4 | 59.72 | 5.9 | 59.25 | 146 | 7.4 | 1.4
3CEN20015 | 20170516, 1530 | 90 | 15.3 | 59.54 | 4 | 40.09 | 158 | 7.3 | 1.4
3CEN20015 | 20170516, 1530 | 95 | 15.2 | 59.36 | 3.5 | 35 | 160 | 7.3 | 1.4
3CEN20015 | 20170516, 1530 | 100 | 14.8 | 58.64 | 2.9 | 28.75 | 160 | 7.3 | 1.4

## CEN -> 14Jun2017
Center Hill Project Water Quality Field Data -> 14 June 2017
Station | Sample Date and Time YYYYMMDD, HHMM | Sample Depth feet | Water Temperature deg C | Water Temperature deg F | Dissolved Oxygen mg/l | Dissolved Oxygen % Saturation | Specific Conductance umho/cm | pH | Chlorophyll a ug/L | Turbine Discharge cfs | Sluice Gate Release cfs | Orifice Gate Release cfs | Tailwater or River Elevation ft | Lake Elevation ft | Secchi Disk meters
3CEN10001 Tailwater at Long Branch Boat Ramp Turbine Discharge (1 unit) | 20170614, 1100 | 0 | 16 | 60.8 | 6 | 61.03 | 136 | 7.2 | ---- | 3390 | 0 | 0 | 482
3CEN10001 Tailwater at Long Branch Boat Ramp Turbine Discharge (2 units) | 20170614, 1600 | 0 | 16 | 60.8 | 5.5 | 55.94 | 136 | 7.1 | ---- | 6980 | 0 | 0 | 485.7
* Opened turbine auxiliary air supply on June 14 to increase Dissolved Oxygen in discharge / turbine generation will be limited to 1 unit beginning Friday, June 16
3CEN20002 | 20170614, 1230 | 0 | 30.9 | 87.62 | 9.4 | 125.53 | 130 | 9 | 2.3 |  |  |  |  | 633.1 | 2.2
3CEN20002 | 20170614, 1230 | 5 | 30 | 86 | 9.5 | 125.04 | 130 | 9 | 3.9
3CEN20002 | 20170614, 1230 | 10 | 28.4 | 83.12 | 10.8 | 138.46 | 129 | 9.2 | 5.6
3CEN20002 | 20170614, 1230 | 15 | 26.2 | 79.16 | 10.3 | 127.21 | 131 | 9.2 | 7.5
3CEN20002 | 20170614, 1230 | 20 | 22.8 | 73.04 | 6.4 | 74.39 | 149 | 8.7 | 17.3
3CEN20002 | 20170614, 1230 | 25 | 21.1 | 69.98 | 1.4 | 15.76 | 168 | 7.8 | 18.2
3CEN20002 | 20170614, 1230 | 30 | 19.6 | 67.28 | 0.6 | 6.56 | 160 | 7.3 | 5.9
3CEN20002 | 20170614, 1230 | 35 | 18.9 | 66.02 | 1.2 | 12.95 | 155 | 7.3 | 3.7
3CEN20002 | 20170614, 1230 | 40 | 18.4 | 65.12 | 2.4 | 25.64 | 149 | 7.3 | 3.4
3CEN20002 | 20170614, 1230 | 45 | 17.8 | 64.04 | 3.8 | 40.11 | 139 | 7.3 | 2.9
3CEN20002 | 20170614, 1230 | 50 | 17.2 | 62.96 | 4.9 | 51.09 | 133 | 7.2 | 2.4
3CEN20002 | 20170614, 1230 | 55 | 17 | 62.6 | 5.3 | 55.04 | 132 | 7.2 | 2.4
3CEN20002 | 20170614, 1230 | 60 | 16.5 | 61.7 | 5.5 | 56.53 | 131 | 7.2 | 2.2
3CEN20002 | 20170614, 1230 | 65 | 16.3 | 61.34 | 5.7 | 58.34 | 131 | 7.2 | 2.2
3CEN20002 | 20170614, 1230 | 70 | 16.1 | 60.98 | 5.9 | 60.13 | 131 | 7.2 | 2.1
3CEN20002 | 20170614, 1230 | 75 | 15.8 | 60.44 | 6 | 60.77 | 129 | 7.2 | 1.9
3CEN20002 | 20170614, 1230 | 80 | 15.6 | 60.08 | 6.2 | 62.53 | 127 | 7.2 | 1.8
3CEN20002 | 20170614, 1230 | 85 | 15.4 | 59.72 | 6 | 60.26 | 127 | 7.2 | 1.6
3CEN20002 | 20170614, 1230 | 90 | 15.3 | 59.54 | 5.9 | 59.13 | 127 | 7.1 | 1.6
3CEN20002 | 20170614, 1230 | 95 | 15.1 | 59.18 | 5.7 | 56.88 | 130 | 7.1 | 1.6
3CEN20002 | 20170614, 1230 | 100 | 14.9 | 58.82 | 5.1 | 50.67 | 135 | 7.1 | 1.5
3CEN20002 | 20170614, 1230 | 105 | 14.4 | 57.92 | 4.5 | 44.23 | 144 | 7.2 | 1.3
3CEN20002 | 20170614, 1230 | 110 | 13.8 | 56.84 | 3.8 | 36.86 | 157 | 7.2 | 1.1
3CEN20002 | 20170614, 1230 | 115 | 12.7 | 54.86 | 1.8 | 17.04 | 165 | 7.1 | 0.9
3CEN20002 | 20170614, 1230 | 120 | 12.1 | 53.78 | 1.3 | 12.14 | 163 | 7 | 0.9
3CEN20002 | 20170614, 1230 | 125 | 11.9 | 53.42 | 1 | 9.29 | 163 | 7 | 0.9
3CEN20002 | 20170614, 1230 | 130 | 11.7 | 53.06 | 0.7 | 6.48 | 162 | 7 | 0.9
3CEN20002 | 20170614, 1230 | 135 | 11.6 | 52.88 | 0.5 | 4.62 | 163 | 7 | 0.8
3CEN20002 | 20170614, 1230 | 140 | 11.6 | 52.88 | 0.4 | 3.69 | 164 | 7 | 0.8
3CEN20002 | 20170614, 1230 | 145 | 11.5 | 52.7 | 0.4 | 3.68 | 164 | 7 | 0.8
3CEN20002 | 20170614, 1230 | 150 | 11.5 | 52.7 | 0.4 | 3.68 | 164 | 7 | 0.8
3CEN20002 | 20170614, 1230 | 153 | 11.5 | 52.7 | 0.4 | 3.68 | 164 | 7 | 0.8
3CEN20004 | 20170614, 1400 | 0 | 29.9 | 85.82 | 10.6 | 139.29 | 121 | 9.2 | 2.3 |  |  |  |  | 633.1 | 1.5
3CEN20004 | 20170614, 1400 | 5 | 28.8 | 83.84 | 11 | 141.97 | 121 | 9.3 | 4.8
3CEN20004 | 20170614, 1400 | 10 | 27 | 80.6 | 12.1 | 151.51 | 121 | 9.3 | 12.1
3CEN20004 | 20170614, 1400 | 15 | 24.2 | 75.56 | 5.3 | 63.19 | 148 | 8.2 | 16.3
3CEN20004 | 20170614, 1400 | 20 | 21.9 | 71.42 | 3.8 | 43.44 | 180 | 7.7 | 7.7
3CEN20004 | 20170614, 1400 | 25 | 20.6 | 69.08 | 5.2 | 58 | 182 | 7.5 | 2.5
3CEN20004 | 20170614, 1400 | 30 | 19.7 | 67.46 | 5.2 | 57 | 175 | 7.5 | 1.8
3CEN20004 | 20170614, 1400 | 35 | 19.1 | 66.38 | 5.1 | 55.25 | 162 | 7.4 | 1.9
3CEN20004 | 20170614, 1400 | 40 | 18.4 | 65.12 | 4.9 | 52.35 | 144 | 7.3 | 1.5
3CEN20004 | 20170614, 1400 | 45 | 17.7 | 63.86 | 5 | 52.67 | 138 | 7.2 | 1.7
3CEN20004 | 20170614, 1400 | 50 | 17.2 | 62.96 | 5.4 | 56.31 | 136 | 7.2 | 1.5
3CEN20004 | 20170614, 1400 | 55 | 16.9 | 62.42 | 5.8 | 60.11 | 131 | 7.2 | 1.4
3CEN20004 | 20170614, 1400 | 60 | 16.4 | 61.52 | 6.4 | 65.64 | 128 | 7.2 | 1.3
3CEN20004 | 20170614, 1400 | 65 | 16.1 | 60.98 | 6.6 | 67.27 | 126 | 7.2 | 1.3
3CEN20004 | 20170614, 1400 | 70 | 15.9 | 60.62 | 6.7 | 68 | 126 | 7.2 | 1.3
3CEN20004 | 20170614, 1400 | 75 | 15.6 | 60.08 | 6.4 | 64.55 | 128 | 7.2 | 1.3
3CEN20004 | 20170614, 1400 | 80 | 15.4 | 59.72 | 5.1 | 51.22 | 128 | 7.1 | 1.3
3CEN20004 | 20170614, 1400 | 85 | 15.3 | 59.54 | 4.8 | 48.1 | 128 | 7.1 | 1.3
3CEN20004 | 20170614, 1400 | 90 | 15.1 | 59.18 | 4 | 39.91 | 130 | 7.1 | 1.3
3CEN20004 | 20170614, 1400 | 95 | 15 | 59 | 3.9 | 38.83 | 132 | 7.1 | 1.2
3CEN20004 | 20170614, 1400 | 100 | 14.8 | 58.64 | 3.3 | 32.72 | 134 | 7 | 1.1
3CEN20004 | 20170614, 1400 | 105 | 14.5 | 58.1 | 2.8 | 27.58 | 136 | 7 | 1.1
3CEN20004 | 20170614, 1400 | 110 | 13.6 | 56.48 | 1.3 | 12.56 | 147 | 7 | 1
3CEN20004 | 20170614, 1400 | 115 | 13 | 55.4 | 0.5 | 4.76 | 155 | 7 | 1
3CEN20004 | 20170614, 1400 | 120 | 12.4 | 54.32 | 0.4 | 3.76 | 171 | 7.1 | 1
3CEN20004 | 20170614, 1400 | 124 | 12.2 | 53.96 | 0.4 | 3.74 | 178 | 7.1 | 1
3CEN20006 | 20170614, 1445 | 0 | 30.4 | 86.72 | 11.8 | 156.32 | 122 | 9.3 | 3.7 |  |  |  |  | 633.1 | 1.5
3CEN20006 | 20170614, 1445 | 5 | 29.2 | 84.56 | 12.6 | 163.69 | 121 | 9.3 | 8.7
3CEN20006 | 20170614, 1445 | 10 | 25.5 | 77.9 | 11 | 134.21 | 133 | 9 | 14.8
3CEN20006 | 20170614, 1445 | 15 | 23.1 | 73.58 | 8.1 | 94.67 | 163 | 8.1 | 7.8
3CEN20006 | 20170614, 1445 | 20 | 21.5 | 70.7 | 7.6 | 86.23 | 175 | 7.8 | 4.1
3CEN20006 | 20170614, 1445 | 25 | 20.5 | 68.9 | 7.6 | 84.61 | 177 | 7.7 | 2.1
3CEN20006 | 20170614, 1445 | 30 | 20.1 | 68.18 | 7.3 | 80.64 | 175 | 7.7 | 1.6
3CEN20006 | 20170614, 1445 | 35 | 19.4 | 66.92 | 6.4 | 69.74 | 182 | 7.6 | 1.2
3CEN20006 | 20170614, 1445 | 40 | 18.4 | 65.12 | 5.7 | 60.9 | 162 | 7.5 | 1.2
3CEN20006 | 20170614, 1445 | 45 | 17.4 | 63.32 | 6 | 62.82 | 139 | 7.3 | 1.2
3CEN20006 | 20170614, 1445 | 50 | 17 | 62.6 | 6.1 | 63.35 | 134 | 7.3 | 1.1
3CEN20006 | 20170614, 1445 | 55 | 16.6 | 61.88 | 6 | 61.79 | 132 | 7.3 | 1.1
3CEN20006 | 20170614, 1445 | 60 | 16.4 | 61.52 | 5.8 | 59.49 | 130 | 7.2 | 1
3CEN20006 | 20170614, 1445 | 65 | 16 | 60.8 | 4.8 | 48.82 | 130 | 7.1 | 1
3CEN20006 | 20170614, 1445 | 70 | 15.7 | 60.26 | 4.4 | 44.47 | 127 | 7.1 | 1
3CEN20006 | 20170614, 1445 | 75 | 15.4 | 59.72 | 3.3 | 33.14 | 126 | 7 | 0.9
3CEN20006 | 20170614, 1445 | 80 | 15.3 | 59.54 | 2.2 | 22.05 | 127 | 7 | 0.9
3CEN20006 | 20170614, 1445 | 85 | 15.1 | 59.18 | 0.7 | 6.99 | 128 | 6.9 | 0.9
3CEN20006 | 20170614, 1445 | 90 | 14.9 | 58.82 | 0.4 | 3.97 | 132 | 6.9 | 0.9

## CEN -> 22Jun2017
Center Hill Project Water Quality Field Data -> 22 June 2017
Station | Sample Date and Time YYYYMMDD, HHMM | Sample Depth feet | Water Temperature deg C | Water Temperature deg F | Dissolved Oxygen mg/l | Dissolved Oxygen % Saturation | Specific Conductance umho/cm | pH | Chlorophyll a ug/L | Turbine Discharge cfs | Sluice Gate Release cfs | Orifice Gate Release cfs | Tailwater or River Elevation ft | Lake Elevation ft | Secchi Disk meters
3CEN10001 Tailwater at Long Branch Boat Ramp Turbine Discharge (1 unit) | 20170622, 1145 | 0 | 15.9 | 60.62 | 4.9 | 49.73 | 138 | 7.2 | ---- | 3470 | 0 | 0 | 482.8
* Continuous releases from Orifice Gate began on June 22 to enhance water quality conditions downstream
* Sluice Gate releases during Turbine Generation will begin on June 28 and continue until water quality conditions improve / Orifice Gate will be closed on June 28

## CEN -> 11Jul2017
Center Hill Project Water Quality Field Data -> 11 July 2017
Station | Sample Date and Time YYYYMMDD, HHMM | Sample Depth feet | Water Temperature deg C | Water Temperature deg F | Dissolved Oxygen mg/l | Dissolved Oxygen % Saturation | Specific Conductance umho/cm | pH | Chlorophyll a ug/L | Turbine Discharge cfs | Sluice Gate Release cfs | Orifice Gate Release cfs | Tailwater or River Elevation ft | Lake Elevation ft | Secchi Disk meters
3CEN10001 Tailwater at Long Branch Boat Ramp Turbine Discharge (1 unit) CFR Mile 26.5 | 20170711, 1015 | 0 | 16.6 | 61.88 | 4.5 | 46.35 | 140 | 7.1 | ---- | 3420 | 1535 | 0 | 484.3
3CEN10055 Tailwater at Buffalo Valley Boat Ramp Sluice Gate Release CFR Mile 26.5 | 20170711, 1100 | 0 | 14.4 | 57.92 | 10.2 | 100.26 | 150 | 7.1 | ---- | 3420 | 1535 | 0 | 484.3
3CEN10051 Caney Fork River CFR Mile 24.0 | 20170711, 1200 | 0 | 16.6 | 61.88 | 7.6 | 78.27 | 142 | 7.1 | ----
3CEN10052 Caney Fork River at Happy Hollow Access CFR Mile 21.3 | 20170711, 1140 | 0 | 16.1 | 60.98 | 7.8 | 79.5 | 152 | 7.1 | ----
3CEN20002 | 20170711, 1345 | 0 | 31.4 | 88.52 | 9.3 | 125.19 | 124 | 9.1 | 3 |  |  |  |  | 634.2 | 1.8
3CEN20002 | 20170711, 1345 | 5 | 30.9 | 87.62 | 9.7 | 129.54 | 123 | 9.2 | 4.4
3CEN20002 | 20170711, 1345 | 10 | 29.8 | 85.64 | 10.2 | 133.82 | 123 | 9.3 | 6.1
3CEN20002 | 20170711, 1345 | 15 | 28.4 | 83.12 | 10.9 | 139.74 | 123 | 9.3 | 7.4
3CEN20002 | 20170711, 1345 | 20 | 25.2 | 77.36 | 4.6 | 55.83 | 152 | 8.4 | 8.4
3CEN20002 | 20170711, 1345 | 25 | 22.9 | 73.22 | 0.5 | 5.82 | 171 | 7.8 | 6
3CEN20002 | 20170711, 1345 | 30 | 21.4 | 70.52 | 0.3 | 3.4 | 179 | 7.7 | 5.8
3CEN20002 | 20170711, 1345 | 35 | 20.5 | 68.9 | 0.3 | 3.34 | 179 | 7.7 | 5.6
3CEN20002 | 20170711, 1345 | 40 | 19.8 | 67.64 | 0.3 | 3.29 | 172 | 7.5 | 4.2
3CEN20002 | 20170711, 1345 | 45 | 19.3 | 66.74 | 0.3 | 3.26 | 161 | 7.4 | 3.5
3CEN20002 | 20170711, 1345 | 50 | 18.5 | 65.3 | 0.7 | 7.49 | 149 | 7.2 | 3.2
3CEN20002 | 20170711, 1345 | 55 | 18 | 64.4 | 1.7 | 18.02 | 143 | 7.2 | 2.4
3CEN20002 | 20170711, 1345 | 60 | 17.6 | 63.68 | 2.6 | 27.33 | 140 | 7.2 | 1.9
3CEN20002 | 20170711, 1345 | 65 | 17 | 62.6 | 3.5 | 36.35 | 137 | 7.1 | 1.8
3CEN20002 | 20170711, 1345 | 70 | 16.6 | 61.88 | 4 | 41.2 | 135 | 7.1 | 1.6
3CEN20002 | 20170711, 1345 | 75 | 16.4 | 61.52 | 4.3 | 44.1 | 133 | 7.1 | 1.7
3CEN20002 | 20170711, 1345 | 80 | 16 | 60.8 | 4.5 | 45.77 | 133 | 7.1 | 1.6
3CEN20002 | 20170711, 1345 | 85 | 15.8 | 60.44 | 4.6 | 46.59 | 132 | 7.1 | 1.5
3CEN20002 | 20170711, 1345 | 90 | 15.6 | 60.08 | 4.7 | 47.4 | 130 | 7.1 | 1.5
3CEN20002 | 20170711, 1345 | 95 | 15.4 | 59.72 | 4.6 | 46.2 | 129 | 7.1 | 1.5
3CEN20002 | 20170711, 1345 | 100 | 15.2 | 59.36 | 4.4 | 44 | 129 | 7.1 | 1.4
3CEN20002 | 20170711, 1345 | 105 | 14.9 | 58.82 | 3.6 | 35.77 | 135 | 7 | 1.4
3CEN20002 | 20170711, 1345 | 110 | 14.6 | 58.28 | 2.6 | 25.67 | 138 | 7 | 1.3
3CEN20002 | 20170711, 1345 | 115 | 14.5 | 58.1 | 2 | 19.7 | 140 | 7 | 1.2
3CEN20002 | 20170711, 1345 | 120 | 14.1 | 57.38 | 1.2 | 11.72 | 146 | 6.9 | 1.1
3CEN20002 | 20170711, 1345 | 125 | 13.7 | 56.66 | 0.6 | 5.81 | 153 | 6.9 | 1.1
3CEN20002 | 20170711, 1345 | 130 | 13.3 | 55.94 | 0.4 | 3.84 | 155 | 6.9 | 1.1
3CEN20002 | 20170711, 1345 | 135 | 12.6 | 54.68 | 0.4 | 3.78 | 160 | 7 | 1
3CEN20002 | 20170711, 1345 | 140 | 12.2 | 53.96 | 0.4 | 3.74 | 168 | 7 | 0.9
3CEN20002 | 20170711, 1345 | 145 | 12 | 53.6 | 0.4 | 3.73 | 170 | 7 | 0.9
3CEN20002 | 20170711, 1345 | 150 | 11.9 | 53.42 | 0.3 | 2.79 | 171 | 7 | 0.9
3CEN20002 | 20170711, 1345 | 155 | 11.9 | 53.42 | 0.3 | 2.79 | 171 | 7.1 | 0.9
3CEN20003 | 20170711, 1315 | 0 | 31.3 | 88.34 | 10.1 | 135.75 | 116 | 9.2 | 2.2 |  |  |  |  | 634.2 | 1.2
3CEN20003 | 20170711, 1315 | 5 | 30.1 | 86.18 | 10.9 | 143.7 | 117 | 9.3 | 4.1
3CEN20003 | 20170711, 1315 | 10 | 29.3 | 84.74 | 11.2 | 145.74 | 117 | 9.4 | 7.5
3CEN20003 | 20170711, 1315 | 15 | 27.4 | 81.32 | 10.9 | 137.41 | 125 | 9.2 | 7.2
3CEN20003 | 20170711, 1315 | 20 | 25.4 | 77.72 | 6.1 | 74.29 | 153 | 8.3 | 7.6
3CEN20003 | 20170711, 1315 | 25 | 22.9 | 73.22 | 2 | 23.29 | 184 | 7.6 | 3.9
3CEN20003 | 20170711, 1315 | 30 | 21.6 | 70.88 | 1.7 | 19.32 | 189 | 7.5 | 3.1
3CEN20003 | 20170711, 1315 | 35 | 20.6 | 69.08 | 1.4 | 15.62 | 186 | 7.4 | 2.4
3CEN20003 | 20170711, 1315 | 40 | 19.9 | 67.82 | 1.2 | 13.21 | 171 | 7.3 | 2
3CEN20003 | 20170711, 1315 | 45 | 19.2 | 66.56 | 1 | 10.85 | 161 | 7.2 | 1.9
3CEN20003 | 20170711, 1315 | 50 | 18.4 | 65.12 | 1.2 | 12.82 | 146 | 7.2 | 1.8
3CEN20003 | 20170711, 1315 | 55 | 17.9 | 64.22 | 2.1 | 22.21 | 143 | 7.1 | 1.7
3CEN20003 | 20170711, 1315 | 60 | 17.5 | 63.5 | 2.8 | 29.38 | 140 | 7.1 | 1.6
3CEN20003 | 20170711, 1315 | 65 | 17.1 | 62.78 | 3.7 | 38.5 | 135 | 7.1 | 1.6
3CEN20003 | 20170711, 1315 | 70 | 16.6 | 61.88 | 4.6 | 47.38 | 133 | 7.1 | 1.4
3CEN20003 | 20170711, 1315 | 75 | 16.3 | 61.34 | 4.9 | 50.15 | 131 | 7.1 | 1.3
3CEN20003 | 20170711, 1315 | 80 | 15.9 | 60.62 | 4.9 | 49.73 | 130 | 7.1 | 1.3
3CEN20003 | 20170711, 1315 | 85 | 15.8 | 60.44 | 4.8 | 48.62 | 130 | 7.1 | 1.3
3CEN20003 | 20170711, 1315 | 90 | 15.5 | 59.9 | 4.6 | 46.29 | 128 | 7.1 | 1.3
3CEN20003 | 20170711, 1315 | 95 | 15.3 | 59.54 | 4.2 | 42.09 | 128 | 7.1 | 1.3
3CEN20003 | 20170711, 1315 | 100 | 15.1 | 59.18 | 3.4 | 33.93 | 130 | 7 | 1.2
3CEN20003 | 20170711, 1315 | 105 | 14.9 | 58.82 | 2.6 | 25.83 | 131 | 7 | 1.2
3CEN20003 | 20170711, 1315 | 110 | 14.6 | 58.28 | 1.4 | 13.82 | 136 | 6.9 | 1.1
3CEN20003 | 20170711, 1315 | 115 | 14.3 | 57.74 | 0.9 | 8.83 | 143 | 6.9 | 1.1
3CEN20003 | 20170711, 1315 | 120 | 13.6 | 56.48 | 0.5 | 1487.35 | 154 | 6.9 | 1
3CEN20003 | 20170711, 1315 | 125 | 13 | 55.4 | 0.4 | 3.81 | 162 | 6.9 | 1
3CEN20003 | 20170711, 1315 | 130 | 12.5 | 54.5 | 0.3 | 2.83 | 167 | 7 | 1
3CEN20003 | 20170711, 1315 | 135 | 12.2 | 53.96 | 0.3 | 2.81 | 171 | 7.1 | 1
3CEN20003 | 20170711, 1315 | 140 | 12 | 53.6 | 0.2 | 1.86 | 174 | 7.1 | 0.9
3CEN20003 | 20170711, 1315 | 145 | 11.8 | 53.24 | 0.2 | 1.85 | 175 | 7.1 | 0.9
3CEN20003 | 20170711, 1315 | 147 | 11.8 | 53.24 | 0.2 | 1.85 | 179 | 7.2 | 0.9
3CEN20004 | 20170711, 1430 | 0 | 31.1 | 87.98 | 11.1 | 148.71 | 114 | 9.4 | 1.8 |  |  |  |  | 634.2 | 1.5
3CEN20004 | 20170711, 1430 | 5 | 29.7 | 85.46 | 12.2 | 159.8 | 117 | 9.4 | 5.6
3CEN20004 | 20170711, 1430 | 10 | 28.8 | 83.84 | 13.3 | 171.65 | 116 | 9.5 | 8.8
3CEN20004 | 20170711, 1430 | 15 | 26.5 | 79.7 | 6.1 | 75.73 | 153 | 8.5 | 15.7
3CEN20004 | 20170711, 1430 | 20 | 24.4 | 75.92 | 2.5 | 29.91 | 191 | 7.6 | 7.9
3CEN20004 | 20170711, 1430 | 25 | 22.8 | 73.04 | 3.9 | 45.33 | 186 | 7.5 | 3.2
3CEN20004 | 20170711, 1430 | 30 | 21.8 | 71.24 | 3.1 | 35.37 | 184 | 7.4 | 2.6
3CEN20004 | 20170711, 1430 | 35 | 21 | 69.8 | 2.7 | 30.35 | 182 | 7.3 | 2
3CEN20004 | 20170711, 1430 | 40 | 19.9 | 67.82 | 2.5 | 27.51 | 179 | 7.3 | 1.8
3CEN20004 | 20170711, 1430 | 45 | 19.3 | 66.74 | 2.6 | 28.28 | 172 | 7.3 | 1.5
3CEN20004 | 20170711, 1430 | 50 | 18.6 | 65.48 | 2.6 | 27.89 | 155 | 7.2 | 1.5
3CEN20004 | 20170711, 1430 | 55 | 17.8 | 64.04 | 3 | 31.67 | 144 | 7.1 | 1.5
3CEN20004 | 20170711, 1430 | 60 | 17.4 | 63.32 | 3.7 | 38.74 | 142 | 7.1 | 1.4
3CEN20004 | 20170711, 1430 | 65 | 16.9 | 62.42 | 3.8 | 39.38 | 140 | 7.1 | 1.4
3CEN20004 | 20170711, 1430 | 70 | 16.5 | 61.7 | 3.5 | 35.97 | 137 | 7.1 | 1.3
3CEN20004 | 20170711, 1430 | 75 | 16.1 | 60.98 | 2.8 | 28.54 | 135 | 7.1 | 1.3
3CEN20004 | 20170711, 1430 | 80 | 15.9 | 60.62 | 2.5 | 25.37 | 135 | 7 | 1.2
3CEN20004 | 20170711, 1430 | 85 | 15.7 | 60.26 | 1.9 | 19.2 | 135 | 7 | 1.3
3CEN20004 | 20170711, 1430 | 90 | 15.4 | 59.72 | 1.1 | 11.05 | 140 | 7 | 1.2
3CEN20004 | 20170711, 1430 | 95 | 15.3 | 59.54 | 0.5 | 5.01 | 143 | 7 | 1.1
3CEN20004 | 20170711, 1430 | 100 | 15.1 | 59.18 | 0.3 | 2.99 | 143 | 7 | 1.1
3CEN20004 | 20170711, 1430 | 105 | 14.9 | 58.82 | 0.3 | 2.98 | 148 | 7 | 1.1
3CEN20004 | 20170711, 1430 | 110 | 14.5 | 58.1 | 0.3 | 2.96 | 152 | 7 | 1.1
3CEN20004 | 20170711, 1430 | 115 | 14 | 57.2 | 0.3 | 2.92 | 157 | 7 | 1.1
3CEN20004 | 20170711, 1430 | 120 | 13.5 | 56.3 | 0.3 | 1609.34 | 167 | 7.1 | 1.1
3CEN20004 | 20170711, 1430 | 125 | 12.9 | 55.22 | 0.3 | 2.85 | 176 | 7.1 | 1.1
3CEN20005 | 20170711, 1515 | 0 | 30.2 | 86.36 | 11.5 | 151.86 | 125 | 9.4 | 4.1 |  |  |  |  | 634.2 | 1.2
3CEN20005 | 20170711, 1515 | 5 | 29.7 | 85.46 | 11.9 | 155.87 | 124 | 9.4 | 5.7
3CEN20005 | 20170711, 1515 | 10 | 28.1 | 82.58 | 11.8 | 150.53 | 127 | 9.3 | 10.8
3CEN20005 | 20170711, 1515 | 15 | 25.1 | 77.18 | 5.2 | 63 | 168 | 7.8 | 10.9
3CEN20005 | 20170711, 1515 | 20 | 23.3 | 73.94 | 5.4 | 63.35 | 181 | 7.6 | 3.4
3CEN20005 | 20170711, 1515 | 25 | 22.5 | 72.5 | 5.9 | 68.2 | 178 | 7.5 | 2.1
3CEN20005 | 20170711, 1515 | 30 | 22.1 | 71.78 | 5.9 | 67.7 | 176 | 7.5 | 1.8
3CEN20005 | 20170711, 1515 | 35 | 21.4 | 70.52 | 4.5 | 50.96 | 181 | 7.4 | 1.7
3CEN20005 | 20170711, 1515 | 40 | 20.5 | 68.9 | 3.4 | 37.85 | 183 | 7.4 | 1.5
3CEN20005 | 20170711, 1515 | 45 | 19.1 | 66.38 | 3.3 | 35.75 | 176 | 7.3 | 1.2
3CEN20005 | 20170711, 1515 | 50 | 18.5 | 65.3 | 3.4 | 36.4 | 163 | 7.3 | 1.2
3CEN20005 | 20170711, 1515 | 55 | 17.8 | 64.04 | 3.4 | 35.89 | 148 | 7.2 | 1.2
3CEN20005 | 20170711, 1515 | 60 | 17.2 | 62.96 | 3.1 | 32.32 | 142 | 7.1 | 1.1
3CEN20005 | 20170711, 1515 | 65 | 16.8 | 62.24 | 2.6 | 26.89 | 141 | 7.1 | 1.1
3CEN20005 | 20170711, 1515 | 70 | 16.5 | 61.7 | 2 | 20.56 | 138 | 7 | 1.1
3CEN20005 | 20170711, 1515 | 75 | 16.1 | 60.98 | 1.3 | 13.25 | 136 | 7 | 1.1
3CEN20005 | 20170711, 1515 | 80 | 15.7 | 60.26 | 0.7 | 7.07 | 136 | 7 | 0.9
3CEN20005 | 20170711, 1515 | 85 | 15.6 | 60.08 | 0.4 | 4.03 | 136 | 7 | 0.9
3CEN20005 | 20170711, 1515 | 90 | 15.4 | 59.72 | 0.3 | 3.01 | 137 | 7 | 0.9
3CEN20005 | 20170711, 1515 | 95 | 15.1 | 59.18 | 0.3 | 2.99 | 141 | 7 | 0.9
3CEN20005 | 20170711, 1515 | 100 | 14.9 | 58.82 | 0.3 | 2.98 | 145 | 7.1 | 0.9
3CEN20005 | 20170711, 1515 | 105 | 14.7 | 58.46 | 0.3 | 2.97 | 150 | 7.1 | 0.9
3CEN20006 | 20170711, 1600 | 0 | 31.9 | 89.42 | 11.1 | 150.61 | 127 | 9.3 | 3.1 |  |  |  |  | 634.2 | 1.2
3CEN20006 | 20170711, 1600 | 5 | 29.4 | 84.92 | 12.5 | 162.93 | 129 | 9.4 | 6.6
3CEN20006 | 20170711, 1600 | 10 | 28.1 | 82.58 | 12 | 153.08 | 131 | 9.3 | 11.9
3CEN20006 | 20170711, 1600 | 15 | 25.3 | 77.54 | 6.6 | 80.24 | 162 | 8.1 | 10.9
3CEN20006 | 20170711, 1600 | 20 | 23.2 | 73.76 | 6 | 70.26 | 176 | 8.1 | 3.4
3CEN20006 | 20170711, 1600 | 25 | 22.5 | 72.5 | 6.8 | 78.61 | 169 | 7.6 | 2.7
3CEN20006 | 20170711, 1600 | 30 | 22.1 | 71.78 | 6.8 | 78.03 | 169 | 7.5 | 2.1
3CEN20006 | 20170711, 1600 | 35 | 21.6 | 70.88 | 6.3 | 71.62 | 170 | 7.5 | 1.7
3CEN20006 | 20170711, 1600 | 40 | 21 | 69.8 | 4.5 | 50.58 | 179 | 7.4 | 1.6
3CEN20006 | 20170711, 1600 | 45 | 19.7 | 67.46 | 3 | 32.88 | 183 | 7.3 | 1.4
3CEN20006 | 20170711, 1600 | 50 | 18.8 | 65.84 | 3 | 32.31 | 172 | 7.3 | 1.2
3CEN20006 | 20170711, 1600 | 55 | 17.9 | 64.22 | 2.9 | 30.67 | 156 | 7.2 | 1.2
3CEN20006 | 20170711, 1600 | 60 | 17.3 | 63.14 | 2.3 | 24.03 | 151 | 7.2 | 1.1
3CEN20006 | 20170711, 1600 | 65 | 16.9 | 62.42 | 2.1 | 21.76 | 147 | 7.1 | 1.1
3CEN20006 | 20170711, 1600 | 70 | 16.4 | 61.52 | 1.4 | 14.36 | 143 | 7.1 | 1
3CEN20006 | 20170711, 1600 | 75 | 16.1 | 60.98 | 0.9 | 9.17 | 140 | 7 | 0.9
3CEN20006 | 20170711, 1600 | 80 | 15.8 | 60.44 | 0.4 | 4.05 | 142 | 7 | 0.9
3CEN20006 | 20170711, 1600 | 85 | 15.6 | 60.08 | 0.3 | 3.03 | 147 | 7 | 0.9
3CEN20006 | 20170711, 1600 | 90 | 15.3 | 59.54 | 0.3 | 3.01 | 152 | 7.1 | 0.9
3CEN20006 | 20170711, 1600 | 93 | 15.3 | 59.54 | 0.3 | 3.01 | 152 | 7.1 | 0.9
3CEN20007 | 20170711, 1630 | 0 | 31.8 | 89.24 | 11.2 | 151.73 | 124 | 9.3 | 2.9 |  |  |  |  | 634.2 | 1.1
3CEN20007 | 20170711, 1630 | 5 | 29.4 | 84.92 | 12.5 | 162.93 | 123 | 9.4 | 5.3
3CEN20007 | 20170711, 1630 | 10 | 27.9 | 82.22 | 11.9 | 151.29 | 129 | 9.2 | 13.7
3CEN20007 | 20170711, 1630 | 15 | 24.7 | 76.46 | 9.2 | 110.68 | 156 | 8.2 | 10.5
3CEN20007 | 20170711, 1630 | 20 | 22.5 | 72.5 | 7 | 80.92 | 170 | 7.6 | 3.1
3CEN20007 | 20170711, 1630 | 25 | 22.2 | 71.96 | 7.6 | 87.37 | 164 | 7.6 | 2.8
3CEN20007 | 20170711, 1630 | 30 | 22 | 71.6 | 7.6 | 87.04 | 162 | 7.6 | 2.7
3CEN20007 | 20170711, 1630 | 35 | 21.8 | 71.24 | 7.6 | 86.72 | 162 | 7.5 | 2.4
3CEN20007 | 20170711, 1630 | 40 | 21.7 | 71.06 | 7.5 | 85.42 | 162 | 7.5 | 2.2
3CEN20007 | 20170711, 1630 | 45 | 19.9 | 67.82 | 3 | 33.01 | 177 | 7.3 | 1.4
3CEN20007 | 20170711, 1630 | 50 | 18.3 | 64.94 | 1 | 10.66 | 175 | 7.2 | 1
3CEN20007 | 20170711, 1630 | 55 | 17.7 | 63.86 | 0.9 | 9.48 | 165 | 7.2 | 1
3CEN20007 | 20170711, 1630 | 60 | 17.2 | 62.96 | 0.5 | 5.21 | 162 | 7.1 | 0.9
3CEN20007 | 20170711, 1630 | 65 | 16.6 | 61.88 | 0.4 | 4.12 | 163 | 7.1 | 0.9
3CEN20007 | 20170711, 1630 | 67 | 16.3 | 61.34 | 0.3 | 3.07 | 163 | 7.1 | 0.9

## CEN -> 24Jul2017
Center Hill Project Water Quality Field Data -> 24 July 2017
Station | Sample Date and Time YYYYMMDD, HHMM | Sample Depth feet | Water Temperature deg C | Water Temperature deg F | Dissolved Oxygen mg/l | Dissolved Oxygen % Saturation | Specific Conductance umho/cm | pH | Chlorophyll a ug/L | Turbine Discharge cfs | Sluice Gate Release cfs | Orifice Gate Release cfs | Tailwater or River Elevation ft | Lake Elevation ft | Secchi Disk meters
3CEN10001 Tailwater at Long Branch Boat Ramp Turbine Discharge (1 unit) CFR Mile 26.5 | 20170724, 1415 | 0 | 17.1 | 62.78 | 3.4 | 35.38 | 143 | 7 | ---- | 3540 | 1520 | 250 | 484.8
3CEN10055 Tailwater at Buffalo Valley Boat Ramp Sluice Gate Release CFR Mile 26.5 | 20170724, 1400 | 0 | 15 | 59 | 9.1 | 90.61 | 147 | 7.1 | ---- | 3540 | 1520 | 250 | 484.8
3CEN10052 Caney Fork River at Happy Hollow Access CFR Mile 21.3 | 20170724, 1345 | 0 | 17.6 | 63.68 | 7.8 | 82 | 152 | 7.2 | ----

## CEN -> 11Aug2017
Center Hill Project Water Quality Field Data -> 11 August 2017
Station | Sample Date and Time YYYYMMDD, HHMM | Sample Depth feet | Water Temperature deg C | Water Temperature deg F | Dissolved Oxygen mg/l | Dissolved Oxygen % Saturation | Specific Conductance umho/cm | pH | Chlorophyll a ug/L | Turbine Discharge cfs | Sluice Gate Release cfs | Orifice Gate Release cfs | Tailwater or River Elevation ft | Lake Elevation ft | Secchi Disk meters
3CEN10001 Tailwater at Powerhouse Retaining Wall Turbine Discharge (1 unit) CFR Mile 26.6 | 20170811, 1315 | 0 | 17.4 | 63.32 | 2.3 | 24.08 | 145 | 6.9 | ---- | 5120 | 1515 | 0 | 485.3
3CEN10001 Tailwater at Long Branch Boat Ramp Turbine Discharge (1 unit) CFR Mile 26.5 | 20170811, 1300 | 0 | 17.4 | 63.32 | 2.4 | 25.13 | 144 | 6.9 | ---- | 5120 | 1515 | 0 | 485.3
3CEN10055 Tailwater at Buffalo Valley Boat Ramp Sluice Gate Release CFR Mile 26.5 | 20170811, 1400 | 0 | 15.3 | 59.54 | 9.4 | 94.2 | 145 | 7.1 | ---- | 5120 | 1515 | 0 | 485.3
3CEN10051 Caney Fork River adjacent TN 141 near Lancaster CFR Mile 24.0 | 20170811, 1345 | 0 | 17.5 | 63.5 | 5.5 | 57.7 | 145 | 7 | ----
3CEN10052 Caney Fork River at Happy Hollow Access CFR Mile 21.3 | 20170811, 1415 | 0 | 17.3 | 63.14 | 6.4 | 66.87 | 154 | 7.1 | ----

## CEN -> 16-18Aug2017
Center Hill Project Water Quality Field Data -> 16-18 August 2017
Station | Sample Date and Time YYYYMMDD, HHMM | Sample Depth feet | Water Temperature deg C | Water Temperature deg F | Dissolved Oxygen mg/l | Dissolved Oxygen % Saturation | Specific Conductance umho/cm | pH | Chlorophyll a ug/L | Turbine Discharge cfs | Sluice Gate Release cfs | Orifice Gate Release cfs | Tailwater or River Elevation ft | Lake Elevation ft | Secchi Disk meters
3CEN10001 Tailwater at Long Branch Boat Ramp Turbine Discharge (1 unit) CFR Mile 26.5 | 20170816, 1515 | 0 | 17.6 | 63.68 | 3 | 31.54 | 148 | 7 | ---- | 3250 | 1515 | 250 | 484.5
3CEN10055 Tailwater at Buffalo Valley Boat Ramp Sluice Gate Release CFR Mile 26.5 | 20170816, 1530 | 0 | 15.5 | 59.9 | 9.5 | 95.61 | 140 | 7.2 | ---- | 3250 | 1515 | 250 | 484.5
3CEN10052 Caney Fork River at Happy Hollow Access CFR Mile 21.3 | 20170816, 1745 | 0 | 17.1 | 62.78 | 6.7 | 69.72 | 160 | 7.2 | ----
3CEN10023 | 20170817, 1445 | 0 | 23.6 | 74.48 | 7.5 | 88.46 | 227 | 7.6 | ----
3CEN10024 | 20170817, 1515 | 0 | 21.4 | 70.52 | 9.1 | 103.06 | 154 | 7.8 | ----
3CEN10026 | 20170818, 0900 | 0 | 22.1 | 71.78 | 8.3 | 95.24 | 227 | 7.9 | ----
3CEN10029 | 20170818, 0815 | 0 | 23.2 | 73.76 | 8.6 | 100.7 | 112 | 8.1 | ----
3CEN10030 | 20170817, 1600 | 0 | 23.9 | 75.02 | 5.5 | 65.22 | 197 | 7.4 | ----
3CEN10038 | 20170816, 1545 | 0 | 26.8 | 80.24 | 9 | 112.31 | 264 | 8.2 | ----
3CEN20002 | 20170816, 1130 | 0 | 29.3 | 84.74 | 9.1 | 118.42 | 127 | 9.2 | 2.5 |  |  |  |  | 630.8 | 1.8
3CEN20002 | 20170816, 1130 | 5 | 29 | 84.2 | 9.2 | 119.13 | 127 | 9.2 | 3.9
3CEN20002 | 20170816, 1130 | 10 | 29 | 84.2 | 9.2 | 119.13 | 127 | 9.2 | 7.6
3CEN20002 | 20170816, 1130 | 15 | 28.9 | 84.02 | 8.9 | 115.05 | 128 | 9.2 | 9.9
3CEN20002 | 20170816, 1130 | 20 | 26.9 | 80.42 | 1 | 12.5 | 159 | 7.9 | 6.4
3CEN20002 | 20170816, 1130 | 25 | 25.2 | 77.36 | 0.3 | 3.64 | 171 | 7.8 | 7.3
3CEN20002 | 20170816, 1130 | 30 | 23.6 | 74.48 | 0.3 | 3.54 | 182 | 7.6 | 4
3CEN20002 | 20170816, 1130 | 35 | 22.7 | 72.86 | 0.3 | 3.48 | 184 | 7.6 | 1.8
3CEN20002 | 20170816, 1130 | 40 | 21.8 | 71.24 | 0.3 | 3.42 | 187 | 7.6 | 1.3
3CEN20002 | 20170816, 1130 | 45 | 21 | 69.8 | 0.3 | 3.37 | 187 | 7.6 | 1.2
3CEN20002 | 20170816, 1130 | 50 | 20.1 | 68.18 | 0.3 | 3.31 | 178 | 7.5 | 1.2
3CEN20002 | 20170816, 1130 | 55 | 19.5 | 67.1 | 0.3 | 3.28 | 168 | 7.4 | 1.2
3CEN20002 | 20170816, 1130 | 60 | 18.8 | 65.84 | 0.3 | 3.23 | 155 | 7.3 | 1.2
3CEN20002 | 20170816, 1130 | 65 | 18.1 | 64.58 | 0.5 | 5.31 | 148 | 7.2 | 1.2
3CEN20002 | 20170816, 1130 | 70 | 17.6 | 63.68 | 1.4 | 14.72 | 143 | 7.1 | 1.2
3CEN20002 | 20170816, 1130 | 75 | 17.1 | 62.78 | 2.3 | 23.93 | 139 | 7.1 | 1.2
3CEN20002 | 20170816, 1130 | 80 | 16.7 | 62.06 | 3 | 30.96 | 136 | 7.1 | 1.2
3CEN20002 | 20170816, 1130 | 85 | 16.2 | 61.16 | 3 | 30.64 | 135 | 7.1 | 1.2
3CEN20002 | 20170816, 1130 | 90 | 16 | 60.8 | 3.1 | 31.53 | 134 | 7.1 | 1.2
3CEN20002 | 20170816, 1130 | 95 | 15.8 | 60.44 | 2.9 | 29.37 | 133 | 7.1 | 1.2
3CEN20002 | 20170816, 1130 | 100 | 15.6 | 60.08 | 2.4 | 24.21 | 133 | 7.1 | 1.2
3CEN20002 | 20170816, 1130 | 105 | 15.4 | 59.72 | 2.1 | 21.09 | 134 | 7.1 | 1.2
3CEN20002 | 20170816, 1130 | 110 | 15.2 | 59.36 | 1.3 | 13 | 136 | 7 | 1.1
3CEN20002 | 20170816, 1130 | 115 | 15 | 59 | 0.9 | 8.96 | 137 | 7 | 1.1
3CEN20002 | 20170816, 1130 | 120 | 14.7 | 58.46 | 0.4 | 3.96 | 142 | 7 | 1
3CEN20002 | 20170816, 1130 | 125 | 14.5 | 58.1 | 0.3 | 2.96 | 147 | 7 | 1
3CEN20002 | 20170816, 1130 | 130 | 14.2 | 57.56 | 0.3 | 2.94 | 152 | 7.1 | 1
3CEN20002 | 20170816, 1130 | 135 | 13.7 | 56.66 | 0.3 | 2.9 | 159 | 7.1 | 1
3CEN20002 | 20170816, 1130 | 140 | 13.2 | 55.76 | 0.3 | 2.87 | 168 | 7.2 | 1
3CEN20002 | 20170816, 1130 | 145 | 12.9 | 55.22 | 0.3 | 2.85 | 174 | 7.2 | 1
3CEN20002 | 20170816, 1130 | 150 | 12.6 | 54.68 | 0.2 | 1.89 | 179 | 7.2 | 1
3CEN20003 | 20170816, 1300 | 0 | 30 | 86 | 9.9 | 130.31 | 124 | 9.3 | 2.3 |  |  |  |  | 630.8 | 1.8
3CEN20003 | 20170816, 1300 | 5 | 29.4 | 84.92 | 10.2 | 132.95 | 124 | 9.4 | 7.3
3CEN20003 | 20170816, 1300 | 10 | 29 | 84.2 | 10.1 | 130.78 | 124 | 9.3 | 11.1
3CEN20003 | 20170816, 1300 | 15 | 28.4 | 83.12 | 6.8 | 87.18 | 128 | 9.1 | 10.5
3CEN20003 | 20170816, 1300 | 20 | 27.1 | 80.78 | 1.6 | 20.07 | 155 | 8 | 8.3
3CEN20003 | 20170816, 1300 | 25 | 24.6 | 76.28 | 0.3 | 3.6 | 187 | 7.5 | 4.8
3CEN20003 | 20170816, 1300 | 30 | 23.4 | 74.12 | 0.3 | 3.53 | 189 | 7.4 | 3.5
3CEN20003 | 20170816, 1300 | 35 | 22.4 | 72.32 | 0.4 | 4.62 | 187 | 7.3 | 1.9
3CEN20003 | 20170816, 1300 | 40 | 21.7 | 71.06 | 0.3 | 3.42 | 187 | 7.3 | 1.4
3CEN20003 | 20170816, 1300 | 45 | 20.7 | 69.26 | 0.3 | 3.35 | 186 | 7.4 | 1.2
3CEN20003 | 20170816, 1300 | 50 | 20 | 68 | 0.3 | 3.31 | 178 | 7.3 | 1.1
3CEN20003 | 20170816, 1300 | 55 | 19 | 66.2 | 0.3 | 3.24 | 159 | 7.2 | 1.1
3CEN20003 | 20170816, 1300 | 60 | 18.3 | 64.94 | 0.4 | 4.26 | 149 | 7.1 | 1.1
3CEN20003 | 20170816, 1300 | 65 | 17.8 | 64.04 | 1.1 | 11.61 | 143 | 7.1 | 1.1
3CEN20003 | 20170816, 1300 | 70 | 17.4 | 63.32 | 1.8 | 18.85 | 141 | 7.1 | 1.1
3CEN20003 | 20170816, 1300 | 75 | 16.9 | 62.42 | 2.6 | 26.94 | 137 | 7.1 | 1.1
3CEN20003 | 20170816, 1300 | 80 | 16.6 | 61.88 | 2.8 | 28.84 | 136 | 7.1 | 1.1
3CEN20003 | 20170816, 1300 | 85 | 16.4 | 61.52 | 2.7 | 27.69 | 135 | 7.1 | 1.1
3CEN20003 | 20170816, 1300 | 90 | 16 | 60.8 | 2.2 | 22.38 | 135 | 7.1 | 1.1
3CEN20003 | 20170816, 1300 | 95 | 15.7 | 60.26 | 1.7 | 17.18 | 135 | 7 | 1.1
3CEN20003 | 20170816, 1300 | 100 | 15.5 | 59.9 | 0.9 | 9.06 | 137 | 7 | 1.1
3CEN20003 | 20170816, 1300 | 105 | 15.3 | 59.54 | 0.4 | 4.01 | 142 | 7 | 1
3CEN20003 | 20170816, 1300 | 110 | 15.1 | 59.18 | 0.3 | 2.99 | 144 | 7 | 1
3CEN20003 | 20170816, 1300 | 115 | 14.7 | 58.46 | 0.3 | 2.97 | 148 | 7.1 | 1
3CEN20003 | 20170816, 1300 | 120 | 14.5 | 58.1 | 0.3 | 2.96 | 152 | 7.1 | 1
3CEN20003 | 20170816, 1300 | 125 | 14.2 | 57.56 | 0.3 | 2.94 | 157 | 7.1 | 1
3CEN20003 | 20170816, 1300 | 130 | 13.8 | 56.84 | 0.3 | 2.91 | 164 | 7.1 | 1
3CEN20003 | 20170816, 1300 | 135 | 13.2 | 55.76 | 0.3 | 2.87 | 172 | 7.2 | 1
3CEN20003 | 20170816, 1300 | 140 | 12.7 | 54.86 | 0.3 | 2.84 | 183 | 7.2 | 1
3CEN20003 | 20170816, 1300 | 143 | 12.4 | 54.32 | 0.3 | 2.82 | 182 | 7.2 | 1
3CEN20004 | 20170817, 0845 | 0 | 29.3 | 84.74 | 10.8 | 140.54 | 119 | 9.4 | 4.6 |  |  |  |  | 630.8 | 1.4
3CEN20004 | 20170817, 0845 | 5 | 29.3 | 84.74 | 10.8 | 140.54 | 118 | 9.4 | 6.7
3CEN20004 | 20170817, 0845 | 10 | 29.2 | 84.56 | 10.9 | 141.61 | 118 | 9.4 | 11.3
3CEN20004 | 20170817, 0845 | 15 | 28.4 | 83.12 | 7.9 | 101.28 | 124 | 9.2 | 13.7
3CEN20004 | 20170817, 0845 | 20 | 27 | 80.6 | 0.4 | 5.01 | 189 | 7.8 | 5.5
3CEN20004 | 20170817, 0845 | 25 | 24.7 | 76.46 | 0.3 | 3.61 | 184 | 7.3 | 3.5
3CEN20004 | 20170817, 0845 | 30 | 23.5 | 74.3 | 0.5 | 5.89 | 178 | 7.3 | 3
3CEN20004 | 20170817, 0845 | 35 | 22.5 | 72.5 | 1.2 | 13.87 | 177 | 7.2 | 1.9
3CEN20004 | 20170817, 0845 | 40 | 21.8 | 71.24 | 0.6 | 6.85 | 179 | 7.2 | 1.6
3CEN20004 | 20170817, 0845 | 45 | 20.9 | 69.62 | 0.3 | 3.37 | 182 | 7.2 | 1.5
3CEN20004 | 20170817, 0845 | 50 | 20.3 | 68.54 | 0.4 | 4.44 | 180 | 7.2 | 1.4
3CEN20004 | 20170817, 0845 | 55 | 19.3 | 66.74 | 0.5 | 5.44 | 172 | 7.2 | 1.2
3CEN20004 | 20170817, 0845 | 60 | 18.7 | 65.66 | 0.8 | 8.6 | 164 | 7.2 | 1.2
3CEN20004 | 20170817, 0845 | 65 | 18.1 | 64.58 | 0.9 | 9.56 | 157 | 7.1 | 1.2
3CEN20004 | 20170817, 0845 | 70 | 17.5 | 63.5 | 1 | 10.49 | 152 | 7.1 | 1.2
3CEN20004 | 20170817, 0845 | 75 | 17 | 62.6 | 0.5 | 5.19 | 148 | 7.1 | 1.1
3CEN20004 | 20170817, 0845 | 80 | 16.7 | 62.06 | 0.4 | 4.13 | 150 | 7.1 | 1
3CEN20004 | 20170817, 0845 | 85 | 16.4 | 61.52 | 0.3 | 3.08 | 156 | 7.1 | 1
3CEN20004 | 20170817, 0845 | 90 | 16.1 | 60.98 | 0.3 | 3.06 | 162 | 7.1 | 1
3CEN20004 | 20170817, 0845 | 95 | 15.9 | 60.62 | 0.3 | 3.04 | 162 | 7.1 | 1
3CEN20004 | 20170817, 0845 | 100 | 15.7 | 60.26 | 0.3 | 3.03 | 162 | 7.1 | 1
3CEN20004 | 20170817, 0845 | 105 | 15.4 | 59.72 | 0.3 | 3.01 | 162 | 7.1 | 1
3CEN20004 | 20170817, 0845 | 110 | 15.2 | 59.36 | 0.3 | 3 | 164 | 7.2 | 1
3CEN20004 | 20170817, 0845 | 115 | 14.8 | 58.64 | 0.3 | 2.97 | 166 | 7.2 | 1
3CEN20004 | 20170817, 0845 | 120 | 14.3 | 57.74 | 0.3 | 2.94 | 180 | 7.3 | 1
3CEN20004 | 20170817, 0845 | 125 | 13.7 | 56.66 | 0.1 | 0.97 | 196 | 7.4 | 1
3CEN20005 | 20170817, 1045 | 0 | 29.6 | 85.28 | 10.5 | 137.31 | 125 | 9.4 | 3.6 |  |  |  |  | 630.8 | 1.5
3CEN20005 | 20170817, 1045 | 5 | 29.6 | 85.28 | 10.5 | 137.31 | 124 | 9.4 | 5.6
3CEN20005 | 20170817, 1045 | 10 | 28.7 | 83.66 | 10.7 | 137.87 | 124 | 9.3 | 14.1
3CEN20005 | 20170817, 1045 | 15 | 27.9 | 82.22 | 4.9 | 62.3 | 141 | 8.3 | 7.9
3CEN20005 | 20170817, 1045 | 20 | 26.7 | 80.06 | 1 | 12.46 | 181 | 7.5 | 4.3
3CEN20005 | 20170817, 1045 | 25 | 25 | 77 | 1.1 | 13.3 | 184 | 7.3 | 2
3CEN20005 | 20170817, 1045 | 30 | 23.4 | 74.12 | 1.4 | 16.45 | 167 | 7.2 | 1.6
3CEN20005 | 20170817, 1045 | 35 | 22.5 | 72.5 | 1.6 | 18.5 | 170 | 7.2 | 1.5
3CEN20005 | 20170817, 1045 | 40 | 21.9 | 71.42 | 1.7 | 19.43 | 171 | 7.2 | 1.4
3CEN20005 | 20170817, 1045 | 45 | 21.3 | 70.34 | 1.4 | 15.82 | 176 | 7.2 | 1.2
3CEN20005 | 20170817, 1045 | 50 | 20.2 | 68.36 | 0.8 | 8.85 | 180 | 7.2 | 1
3CEN20005 | 20170817, 1045 | 55 | 19.3 | 66.74 | 0.6 | 6.53 | 177 | 7.2 | 0.9
3CEN20005 | 20170817, 1045 | 60 | 18.6 | 65.48 | 0.3 | 3.22 | 172 | 7.2 | 0.9
3CEN20005 | 20170817, 1045 | 65 | 18 | 64.4 | 0.3 | 3.18 | 166 | 7.2 | 0.9
3CEN20005 | 20170817, 1045 | 70 | 17.4 | 63.32 | 0.3 | 3.14 | 160 | 7.1 | 0.9
3CEN20005 | 20170817, 1045 | 75 | 17 | 62.6 | 0.3 | 3.12 | 158 | 7.1 | 0.9
3CEN20005 | 20170817, 1045 | 80 | 16.6 | 61.88 | 0.3 | 3.09 | 159 | 7.2 | 0.9
3CEN20005 | 20170817, 1045 | 85 | 16.2 | 61.16 | 0.3 | 3.06 | 161 | 7.2 | 0.9
3CEN20005 | 20170817, 1045 | 90 | 16 | 60.8 | 0.3 | 3.05 | 165 | 7.2 | 0.9
3CEN20005 | 20170817, 1045 | 95 | 15.7 | 60.26 | 0.3 | 3.03 | 171 | 7.3 | 0.9
3CEN20005 | 20170817, 1045 | 100 | 15.3 | 59.54 | 0.3 | 3.01 | 180 | 7.3 | 0.9
3CEN20006 | 20170817, 1200 | 0 | 29.7 | 85.46 | 10.7 | 140.15 | 126 | 9.3 | 3.2 |  |  |  |  | 630.8 | 1.2
3CEN20006 | 20170817, 1200 | 5 | 29.7 | 85.46 | 10.9 | 142.77 | 126 | 9.3 | 7.6
3CEN20006 | 20170817, 1200 | 10 | 28.6 | 83.48 | 9.7 | 124.77 | 133 | 9.2 | 13
3CEN20006 | 20170817, 1200 | 15 | 27.9 | 82.22 | 4.7 | 59.75 | 150 | 8.2 | 6.9
3CEN20006 | 20170817, 1200 | 20 | 26.6 | 79.88 | 1.5 | 18.65 | 181 | 7.5 | 3.6
3CEN20006 | 20170817, 1200 | 25 | 25.1 | 77.18 | 2.1 | 25.44 | 192 | 7.4 | 1.9
3CEN20006 | 20170817, 1200 | 30 | 24.2 | 75.56 | 1.2 | 14.31 | 182 | 7.2 | 1.6
3CEN20006 | 20170817, 1200 | 35 | 22.8 | 73.04 | 2 | 23.25 | 163 | 7.2 | 1.4
3CEN20006 | 20170817, 1200 | 40 | 21.9 | 71.42 | 2 | 22.86 | 168 | 7.2 | 1.4
3CEN20006 | 20170817, 1200 | 45 | 20.9 | 69.62 | 0.9 | 10.1 | 175 | 7.2 | 1.2
3CEN20006 | 20170817, 1200 | 50 | 20.3 | 68.54 | 0.5 | 5.54 | 179 | 7.2 | 1
3CEN20006 | 20170817, 1200 | 55 | 19.5 | 67.1 | 0.3 | 3.28 | 181 | 7.2 | 0.9
3CEN20006 | 20170817, 1200 | 60 | 18.7 | 65.66 | 0.3 | 3.22 | 178 | 7.2 | 0.9
3CEN20006 | 20170817, 1200 | 65 | 18.2 | 64.76 | 0.3 | 3.19 | 175 | 7.2 | 0.8
3CEN20006 | 20170817, 1200 | 70 | 17.6 | 63.68 | 0.3 | 3.15 | 171 | 7.2 | 0.8
3CEN20006 | 20170817, 1200 | 75 | 17 | 62.6 | 0.3 | 3.12 | 169 | 7.2 | 0.8
3CEN20006 | 20170817, 1200 | 80 | 16.6 | 61.88 | 0.3 | 3.09 | 175 | 7.3 | 0.8
3CEN20006 | 20170817, 1200 | 85 | 16.3 | 61.34 | 0.3 | 3.07 | 181 | 7.3 | 0.8
3CEN20006 | 20170817, 1200 | 88 | 15.8 | 60.44 | 0.3 | 3.04 | 192 | 7.4 | 0.8
3CEN20007 | 20170817, 1315 | 0 | 30 | 86 | 11.1 | 146.1 | 129 | 9.3 | 4.1 |  |  |  |  | 630.8 | 1.2
3CEN20007 | 20170817, 1315 | 5 | 30 | 86 | 11.2 | 147.42 | 129 | 9.3 | 7
3CEN20007 | 20170817, 1315 | 10 | 29.6 | 85.28 | 10.6 | 138.62 | 130 | 9.2 | 10.7
3CEN20007 | 20170817, 1315 | 15 | 29.6 | 85.28 | 3.2 | 41.85 | 166 | 7.8 | 4.4
3CEN20007 | 20170817, 1315 | 20 | 25.8 | 78.44 | 4.7 | 57.65 | 176 | 7.6 | 2.7
3CEN20007 | 20170817, 1315 | 25 | 24.7 | 76.46 | 4.3 | 51.73 | 185 | 7.4 | 2.1
3CEN20007 | 20170817, 1315 | 30 | 23.8 | 74.84 | 1.9 | 22.49 | 186 | 7.3 | 1.6
3CEN20007 | 20170817, 1315 | 35 | 23 | 73.4 | 0.4 | 4.67 | 172 | 7.1 | 1.4
3CEN20007 | 20170817, 1315 | 40 | 21.7 | 71.06 | 0.3 | 3.42 | 168 | 7.1 | 1.3
3CEN20007 | 20170817, 1315 | 45 | 20.6 | 69.08 | 0.3 | 3.35 | 175 | 7.2 | 1.2
3CEN20007 | 20170817, 1315 | 50 | 19.6 | 67.28 | 0.3 | 3.28 | 183 | 7.2 | 1
3CEN20007 | 20170817, 1315 | 55 | 19 | 66.2 | 0.3 | 3.24 | 185 | 7.2 | 0.9
3CEN20007 | 20170817, 1315 | 60 | 18.3 | 64.94 | 0.3 | 3.2 | 187 | 7.3 | 0.9
3CEN20007 | 20170817, 1315 | 65 | 17.2 | 62.96 | 0.3 | 3.13 | 198 | 7.4 | 0.9
3CEN20008 | 20170817, 0945 | 0 | 29.6 | 85.28 | 11.8 | 154.31 | 123 | 9.5 | 7.5 |  |  |  |  | 630.8 | 1.2
3CEN20008 | 20170817, 0945 | 5 | 29.6 | 85.28 | 11.8 | 154.31 | 123 | 9.5 | 10.7
3CEN20008 | 20170817, 0945 | 10 | 28.7 | 83.66 | 8.6 | 110.81 | 130 | 9 | 13.9
3CEN20008 | 20170817, 0945 | 15 | 27.6 | 81.68 | 4.8 | 60.72 | 158 | 8.1 | 4.8
3CEN20008 | 20170817, 0945 | 20 | 26.5 | 79.7 | 4.4 | 54.62 | 193 | 7.9 | 3.8
3CEN20008 | 20170817, 0945 | 25 | 25 | 77 | 4 | 48.38 | 232 | 7.7 | 2.6
3CEN20008 | 20170817, 0945 | 30 | 23.8 | 74.84 | 3.2 | 37.88 | 222 | 7.6 | 2.1
3CEN20008 | 20170817, 0945 | 35 | 22.6 | 72.68 | 1.4 | 16.21 | 218 | 7.5 | 2
3CEN20008 | 20170817, 0945 | 40 | 21.8 | 71.24 | 0.3 | 3.42 | 223 | 7.4 | 1.8
3CEN20008 | 20170817, 0945 | 45 | 21.3 | 70.34 | 0.3 | 3.39 | 226 | 7.4 | 1.7
3CEN20008 | 20170817, 0945 | 50 | 20.1 | 68.18 | 0.3 | 3.31 | 244 | 7.4 | 2
3CEN20008 | 20170817, 0945 | 55 | 19.3 | 66.74 | 0.3 | 3.26 | 256 | 7.4 | 2.8
3CEN20008 | 20170817, 0945 | 57 | 19.3 | 66.74 | 0.3 | 3.26 | 260 | 7.4 | 2.8
3CEN20010 | 20170817, 1130 | 0 | 29.5 | 85.1 | 12.3 | 160.58 | 122 | 9.5 | 4.1 |  |  |  |  | 630.8 | 1.3
3CEN20010 | 20170817, 1130 | 5 | 29 | 84.2 | 12.6 | 163.15 | 122 | 9.5 | 19.7
3CEN20010 | 20170817, 1130 | 10 | 28.5 | 83.3 | 9.2 | 118.15 | 126 | 9.2 | 15.7
3CEN20010 | 20170817, 1130 | 15 | 28.1 | 82.58 | 7.1 | 90.57 | 137 | 8.7 | 5.8
3CEN20010 | 20170817, 1130 | 20 | 26.3 | 79.34 | 3.8 | 47.01 | 172 | 7.8 | 3.5
3CEN20010 | 20170817, 1130 | 25 | 24.8 | 76.64 | 0.3 | 3.62 | 188 | 7.4 | 2.4
3CEN20010 | 20170817, 1130 | 30 | 23.6 | 74.48 | 0.3 | 3.54 | 190 | 7.4 | 1.5
3CEN20010 | 20170817, 1130 | 35 | 22.5 | 72.5 | 0.3 | 3.47 | 192 | 7.4 | 1.3
3CEN20010 | 20170817, 1130 | 40 | 22 | 71.6 | 0.3 | 3.44 | 198 | 7.4 | 1.4
3CEN20010 | 20170817, 1130 | 45 | 21 | 69.8 | 0.3 | 3.37 | 206 | 7.3 | 2
3CEN20010 | 20170817, 1130 | 50 | 20.1 | 68.18 | 0.3 | 3.31 | 196 | 7.3 | 1.6
3CEN20010 | 20170817, 1130 | 52 | 19.8 | 67.64 | 0.3 | 3.29 | 192 | 7.3 | 1.6
3CEN20011 | 20170817, 1230 | 0 | 30.3 | 86.54 | 11.5 | 152.1 | 125 | 9.4 | 5 |  |  |  |  | 630.8 | 1.2
3CEN20011 | 20170817, 1230 | 5 | 29.8 | 85.64 | 11.9 | 156.12 | 125 | 9.4 | 9
3CEN20011 | 20170817, 1230 | 10 | 28.7 | 83.66 | 10.4 | 134 | 127 | 9.3 | 14.3
3CEN20011 | 20170817, 1230 | 15 | 27.6 | 81.68 | 8.3 | 104.99 | 135 | 8.7 | 11
3CEN20011 | 20170817, 1230 | 20 | 26.1 | 78.98 | 7 | 86.3 | 149 | 8.2 | 6
3CEN20011 | 20170817, 1230 | 25 | 24.7 | 76.46 | 4.3 | 51.73 | 159 | 7.6 | 2.8
3CEN20011 | 20170817, 1230 | 30 | 23.8 | 74.84 | 1.4 | 16.57 | 163 | 7.3 | 2
3CEN20011 | 20170817, 1230 | 35 | 22.8 | 73.04 | 0.4 | 4.65 | 167 | 7.2 | 1.6
3CEN20011 | 20170817, 1230 | 40 | 22.1 | 71.78 | 0.3 | 3.44 | 174 | 7.2 | 1.5
3CEN20014 | 20170816, 1230 | 0 | 30 | 86 | 9.4 | 123.73 | 127 | 9.2 | 2.8 |  |  |  |  | 630.8 | 1.6
3CEN20014 | 20170816, 1230 | 5 | 29.3 | 84.74 | 9.6 | 124.92 | 127 | 9.2 | 6.9
3CEN20014 | 20170816, 1230 | 10 | 29 | 84.2 | 9.6 | 124.31 | 128 | 9.2 | 9.2
3CEN20014 | 20170816, 1230 | 15 | 27.9 | 82.22 | 5 | 63.57 | 138 | 8.4 | 5.6
3CEN20014 | 20170816, 1230 | 20 | 26.9 | 80.42 | 0.4 | 5 | 160 | 7.6 | 5.4
3CEN20014 | 20170816, 1230 | 25 | 24.2 | 75.56 | 0.3 | 3.58 | 187 | 7.5 | 2
3CEN20014 | 20170816, 1230 | 30 | 23.1 | 73.58 | 0.3 | 3.51 | 189 | 7.4 | 1.6
3CEN20014 | 20170816, 1230 | 35 | 22.3 | 72.14 | 0.3 | 3.46 | 188 | 7.4 | 1.3
3CEN20014 | 20170816, 1230 | 40 | 21.5 | 70.7 | 0.3 | 3.4 | 189 | 7.5 | 1.1
3CEN20014 | 20170816, 1230 | 45 | 20.7 | 69.26 | 0.3 | 3.35 | 185 | 7.5 | 1
3CEN20014 | 20170816, 1230 | 50 | 20 | 68 | 0.3 | 3.31 | 178 | 7.4 | 1
3CEN20014 | 20170816, 1230 | 55 | 19.3 | 66.74 | 0.3 | 3.26 | 174 | 7.4 | 0.9
3CEN20014 | 20170816, 1230 | 60 | 18.6 | 65.48 | 0.3 | 3.22 | 170 | 7.3 | 0.9
3CEN20014 | 20170816, 1230 | 65 | 18.1 | 64.58 | 0.3 | 3.19 | 179 | 7.2 | 0.9
3CEN20014 | 20170816, 1230 | 70 | 17.6 | 63.68 | 0.3 | 3.15 | 186 | 7.2 | 0.8
3CEN20014 | 20170816, 1230 | 75 | 17.3 | 63.14 | 0.3 | 3.13 | 187 | 7.2 | 0.8
3CEN20014 | 20170816, 1230 | 80 | 17 | 62.6 | 0.3 | 3.12 | 190 | 7.2 | 0.8
3CEN20014 | 20170816, 1230 | 85 | 16.7 | 62.06 | 0.3 | 3.1 | 192 | 7.2 | 0.8
3CEN20014 | 20170816, 1230 | 90 | 16.5 | 61.7 | 0.3 | 3.08 | 203 | 7.1 | 0.8
3CEN20014 | 20170816, 1230 | 95 | 16.3 | 61.34 | 0.3 | 3.07 | 205 | 7.1 | 0.8
3CEN20014 | 20170816, 1230 | 100 | 16 | 60.8 | 0.3 | 3.05 | 215 | 7.1 | 0.8
3CEN20015 | 20170816, 1330 | 0 | 30.5 | 86.9 | 10.4 | 138 | 123 | 9.4 | 2.8 |  |  |  |  | 630.8 | 1.3
3CEN20015 | 20170816, 1330 | 5 | 29.7 | 85.46 | 11 | 144.08 | 122 | 9.4 | 5
3CEN20015 | 20170816, 1330 | 10 | 29.2 | 84.56 | 10.8 | 140.31 | 123 | 9.4 | 12.4
3CEN20015 | 20170816, 1330 | 15 | 28.6 | 83.48 | 7 | 90.04 | 129 | 8.9 | 8
3CEN20015 | 20170816, 1330 | 20 | 27 | 80.6 | 0.5 | 6.26 | 169 | 7.6 | 3.9
3CEN20015 | 20170816, 1330 | 25 | 25.1 | 77.18 | 0.3 | 3.63 | 178 | 7.4 | 2.8
3CEN20015 | 20170816, 1330 | 30 | 23.5 | 74.3 | 0.3 | 3.53 | 187 | 7.4 | 1.7
3CEN20015 | 20170816, 1330 | 35 | 22.3 | 72.14 | 0.5 | 5.76 | 184 | 7.3 | 1.3
3CEN20015 | 20170816, 1330 | 40 | 21.4 | 70.52 | 0.3 | 3.4 | 178 | 7.3 | 1.3
3CEN20015 | 20170816, 1330 | 45 | 20.7 | 69.26 | 0.3 | 3.35 | 176 | 7.2 | 1.3
3CEN20015 | 20170816, 1330 | 50 | 19.8 | 67.64 | 0.3 | 3.29 | 171 | 7.2 | 1.3
3CEN20015 | 20170816, 1330 | 55 | 19.2 | 66.56 | 0.3 | 3.26 | 166 | 7.2 | 1.2
3CEN20015 | 20170816, 1330 | 60 | 18.7 | 65.66 | 0.3 | 3.22 | 169 | 7.2 | 1.2
3CEN20015 | 20170816, 1330 | 65 | 18 | 64.4 | 0.3 | 3.18 | 169 | 7.2 | 1.2
3CEN20015 | 20170816, 1330 | 70 | 17.6 | 63.68 | 0.3 | 3.15 | 163 | 7.1 | 1.2
3CEN20015 | 20170816, 1330 | 75 | 17 | 62.6 | 1.1 | 11.42 | 147 | 7.1 | 1.1
3CEN20015 | 20170816, 1330 | 80 | 16.8 | 62.24 | 0.3 | 3.1 | 169 | 7.1 | 1.1
3CEN20015 | 20170816, 1330 | 85 | 16.5 | 61.7 | 0.4 | 4.11 | 191 | 7.2 | 1.1
3CEN20015 | 20170816, 1330 | 90 | 16.3 | 61.34 | 0.3 | 3.07 | 194 | 7.2 | 1.1
3CEN20015 | 20170816, 1330 | 95 | 16.1 | 60.98 | 0.3 | 3.06 | 190 | 7.2 | 1.1
3CEN20015 | 20170816, 1330 | 100 | 15.7 | 60.26 | 0.3 | 3.03 | 203 | 7.2 | 1.1

## CEN -> 20Sep2017
Center Hill Project Water Quality Field Data -> 20 September 2017
Station | Sample Date and Time YYYYMMDD, HHMM | Sample Depth feet | Water Temperature deg C | Water Temperature deg F | Dissolved Oxygen mg/l | Dissolved Oxygen % Saturation | Specific Conductance umho/cm | pH | Chlorophyll a ug/L | Turbine Discharge cfs | Sluice Gate Release cfs | Orifice Gate Release cfs | Tailwater or River Elevation ft | Lake Elevation ft | Secchi Disk meters
3CEN10001 Tailwater at Long Branch Boat Ramp Turbine Discharge (1 unit) CFR Mile 26.5 | 20170920, 1530 | 0 | 18.2 | 64.76 | 1.9 | 20.22 | 156 | 6.9 | ---- | 3460 | 1525 | 250 | 484.4
3CEN10055 Tailwater at Buffalo Valley Boat Ramp Sluice Gate Release CFR Mile 26.5 | 20170920, 1645 | 0 | 15.9 | 60.62 | 9.1 | 92.36 | 155 | 7.2 | ---- | 3460 | 1525 | 250 | 484.5
3CEN10052 Caney Fork River at Happy Hollow Access CFR Mile 21.3 | 20170920, 1715 | 0 | 17.9 | 64.22 | 6 | 63.46 | 155 | 7.1 | ----
3CEN20002 | 20170920, 1045 | 0 | 26.1 | 78.98 | 9.1 | 112.19 | 152 | 8.8 | 2.3 |  |  |  |  | 632.8 | 2.2
3CEN20002 | 20170920, 1045 | 5 | 25.8 | 78.44 | 9.2 | 112.84 | 152 | 8.8 | 3.4
3CEN20002 | 20170920, 1045 | 10 | 25.7 | 78.26 | 9.2 | 112.64 | 152 | 8.7 | 4.6
3CEN20002 | 20170920, 1045 | 15 | 24.8 | 76.64 | 9.3 | 112.08 | 152 | 8.8 | 5.7
3CEN20002 | 20170920, 1045 | 20 | 23.7 | 74.66 | 7.3 | 86.26 | 152 | 8.4 | 5.6
3CEN20002 | 20170920, 1045 | 25 | 23.4 | 74.12 | 6.3 | 74.04 | 153 | 8 | 5.2
3CEN20002 | 20170920, 1045 | 30 | 23.3 | 73.94 | 5.6 | 65.69 | 154 | 7.9 | 4.7
3CEN20002 | 20170920, 1045 | 35 | 22.9 | 73.22 | 4.3 | 50.07 | 157 | 7.6 | 2.8
3CEN20002 | 20170920, 1045 | 40 | 22.5 | 72.5 | 0 | 0 | 172 | 7.3 | 2.7
3CEN20002 | 20170920, 1045 | 45 | 21.9 | 71.42 | 0 | 0 | 185 | 7.3 | 1.3
3CEN20002 | 20170920, 1045 | 50 | 21.1 | 69.98 | 0 | 0 | 185 | 7.3 | 1
3CEN20002 | 20170920, 1045 | 55 | 20.6 | 69.08 | 0 | 0 | 182 | 7.3 | 0.8
3CEN20002 | 20170920, 1045 | 60 | 20.1 | 68.18 | 0 | 0 | 177 | 7.2 | 0.8
3CEN20002 | 20170920, 1045 | 65 | 19.3 | 66.74 | 0 | 0 | 164 | 7.1 | 0.8
3CEN20002 | 20170920, 1045 | 70 | 18.5 | 65.3 | 0 | 0 | 153 | 7 | 0.8
3CEN20002 | 20170920, 1045 | 75 | 17.9 | 64.22 | 0 | 0 | 146 | 6.9 | 0.8
3CEN20002 | 20170920, 1045 | 80 | 17.4 | 63.32 | 0 | 0 | 142 | 6.9 | 0.8
3CEN20002 | 20170920, 1045 | 85 | 17 | 62.6 | 0 | 0 | 140 | 6.9 | 0.8
3CEN20002 | 20170920, 1045 | 90 | 16.7 | 62.06 | 0 | 0 | 138 | 6.8 | 0.8
3CEN20002 | 20170920, 1045 | 95 | 16.3 | 61.34 | 0 | 0 | 138 | 6.8 | 0.8
3CEN20002 | 20170920, 1045 | 100 | 16 | 60.8 | 0 | 0 | 138 | 6.8 | 0.8
3CEN20002 | 20170920, 1045 | 105 | 15.8 | 60.44 | 0 | 0 | 138 | 6.8 | 0.8
3CEN20002 | 20170920, 1045 | 110 | 15.6 | 60.08 | 0 | 0 | 139 | 6.8 | 0.8
3CEN20002 | 20170920, 1045 | 115 | 15.3 | 59.54 | 0 | 0 | 142 | 6.8 | 0.8
3CEN20002 | 20170920, 1045 | 120 | 15.1 | 59.18 | 0 | 0 | 147 | 6.8 | 0.8
3CEN20002 | 20170920, 1045 | 125 | 14.9 | 58.82 | 0 | 0 | 150 | 6.9 | 0.8
3CEN20002 | 20170920, 1045 | 130 | 14.8 | 58.64 | 0 | 0 | 152 | 6.9 | 0.8
3CEN20002 | 20170920, 1045 | 135 | 14.4 | 57.92 | 0 | 0 | 159 | 6.9 | 0.8
3CEN20002 | 20170920, 1045 | 140 | 14 | 57.2 | 0 | 0 | 168 | 6.9 | 0.8
3CEN20002 | 20170920, 1045 | 145 | 13.7 | 56.66 | 0 | 0 | 174 | 6.9 | 0.8
3CEN20002 | 20170920, 1045 | 150 | 13.4 | 56.12 | 0 | 0 | 180 | 7 | 0.8
3CEN20002 | 20170920, 1045 | 153 | 13.3 | 55.94 | 0 | 0 | 183 | 7 | 0.8
3CEN20004 | 20170920, 1300 | 0 | 25.9 | 78.62 | 10.9 | 133.92 | 153 | 8.9 | 3.2 |  |  |  |  | 632.8 | 1.6
3CEN20004 | 20170920, 1300 | 5 | 25.3 | 77.54 | 11.5 | 139.82 | 152 | 9 | 7.8
3CEN20004 | 20170920, 1300 | 10 | 24.4 | 75.92 | 10.8 | 129.23 | 152 | 8.9 | 11.6
3CEN20004 | 20170920, 1300 | 15 | 23.6 | 74.48 | 7.2 | 84.92 | 154 | 8.3 | 16
3CEN20004 | 20170920, 1300 | 20 | 23.5 | 74.3 | 6.1 | 71.82 | 155 | 7.8 | 11
3CEN20004 | 20170920, 1300 | 25 | 23.3 | 73.94 | 5.3 | 62.17 | 158 | 7.6 | 5.1
3CEN20004 | 20170920, 1300 | 30 | 23.2 | 73.76 | 4.6 | 53.86 | 159 | 7.4 | 2.9
3CEN20004 | 20170920, 1300 | 35 | 22.9 | 73.22 | 2.6 | 30.28 | 164 | 7.2 | 2.3
3CEN20004 | 20170920, 1300 | 40 | 22.2 | 71.96 | 0 | 0 | 184 | 7.1 | 1.8
3CEN20004 | 20170920, 1300 | 45 | 21.5 | 70.7 | 0 | 0 | 183 | 7 | 1.4
3CEN20004 | 20170920, 1300 | 50 | 21.2 | 70.16 | 0 | 0 | 183 | 7 | 1.4
3CEN20004 | 20170920, 1300 | 55 | 20.6 | 69.08 | 0 | 0 | 187 | 7 | 1
3CEN20004 | 20170920, 1300 | 60 | 19.7 | 67.46 | 0 | 0 | 179 | 7 | 0.8
3CEN20004 | 20170920, 1300 | 65 | 19.1 | 66.38 | 0 | 0 | 175 | 7 | 0.8
3CEN20004 | 20170920, 1300 | 70 | 18.3 | 64.94 | 0 | 0 | 167 | 6.9 | 0.8
3CEN20004 | 20170920, 1300 | 75 | 17.9 | 64.22 | 0 | 0 | 166 | 6.9 | 0.8
3CEN20004 | 20170920, 1300 | 80 | 17.6 | 63.68 | 0 | 0 | 165 | 6.9 | 0.8
3CEN20004 | 20170920, 1300 | 85 | 17.2 | 62.96 | 0 | 0 | 165 | 6.9 | 0.8
3CEN20004 | 20170920, 1300 | 90 | 16.8 | 62.24 | 0 | 0 | 169 | 6.9 | 0.8
3CEN20004 | 20170920, 1300 | 95 | 16.5 | 61.7 | 0 | 0 | 170 | 6.9 | 0.8
3CEN20004 | 20170920, 1300 | 100 | 16.3 | 61.34 | 0 | 0 | 173 | 6.9 | 0.8
3CEN20004 | 20170920, 1300 | 105 | 16 | 60.8 | 0 | 0 | 175 | 6.9 | 0.8
3CEN20004 | 20170920, 1300 | 110 | 15.8 | 60.44 | 0 | 0 | 176 | 6.9 | 0.8
3CEN20004 | 20170920, 1300 | 115 | 15.5 | 59.9 | 0 | 0 | 180 | 7 | 0.8
3CEN20004 | 20170920, 1300 | 120 | 15.1 | 59.18 | 0 | 0 | 184 | 7 | 0.8
3CEN20004 | 20170920, 1300 | 125 | 14.6 | 58.28 | 0 | 0 | 193 | 7 | 0.8
3CEN20006 | 20170920, 1345 | 0 | 26.8 | 80.24 | 12.7 | 158.48 | 155 | 9.2 | 9.8 |  |  |  |  | 632.8 | 1.3
3CEN20006 | 20170920, 1345 | 5 | 25 | 77 | 13.7 | 165.69 | 154 | 9.3 | 12.4
3CEN20006 | 20170920, 1345 | 10 | 24.8 | 76.64 | 12.9 | 155.46 | 154 | 9.2 | 14.4
3CEN20006 | 20170920, 1345 | 15 | 23.6 | 74.48 | 5.6 | 66.05 | 160 | 7.6 | 7.9
3CEN20006 | 20170920, 1345 | 20 | 23.4 | 74.12 | 5 | 58.76 | 159 | 7.5 | 2.9
3CEN20006 | 20170920, 1345 | 25 | 23.3 | 73.94 | 4.9 | 57.48 | 160 | 7.4 | 2
3CEN20006 | 20170920, 1345 | 30 | 23 | 73.4 | 3.5 | 40.83 | 166 | 7.3 | 1.7
3CEN20006 | 20170920, 1345 | 35 | 22.5 | 72.5 | 3.4 | 39.3 | 175 | 7.2 | 1.6
3CEN20006 | 20170920, 1345 | 40 | 21.8 | 71.24 | 3.5 | 39.94 | 173 | 7.2 | 1.6
3CEN20006 | 20170920, 1345 | 45 | 21.2 | 70.16 | 2.7 | 30.46 | 183 | 7.1 | 1.6
3CEN20006 | 20170920, 1345 | 50 | 20.9 | 69.62 | 2.5 | 28.04 | 188 | 7.1 | 1.6
3CEN20006 | 20170920, 1345 | 55 | 20.5 | 68.9 | 4.1 | 45.64 | 201 | 7.2 | 1.4
3CEN20006 | 20170920, 1345 | 60 | 20.2 | 68.36 | 3.7 | 40.95 | 204 | 7.2 | 1.3
3CEN20006 | 20170920, 1345 | 65 | 19.8 | 67.64 | 2.1 | 23.06 | 205 | 7.1 | 1.2
3CEN20006 | 20170920, 1345 | 70 | 19.5 | 67.1 | 0 | 0 | 201 | 7.1 | 1.2
3CEN20006 | 20170920, 1345 | 75 | 18.2 | 64.76 | 0 | 0 | 188 | 7 | 0.8
3CEN20006 | 20170920, 1345 | 80 | 17.7 | 63.86 | 0 | 0 | 194 | 7.1 | 0.8
3CEN20006 | 20170920, 1345 | 85 | 17.3 | 63.14 | 0 | 0 | 200 | 7.1 | 0.8
3CEN20006 | 20170920, 1345 | 90 | 16.7 | 62.06 | 0 | 0 | 206 | 7.1 | 0.8